## Daily Production
Date | Factory | Mill No. | count | Product Type | Ply | Contact No. | Buyer's Name | batch | oc | flayer rpm | tpi | pitch | Frame | Target Frame | achieved production | Target Production | Spindle No | Running Spindle | Calculated Production | Efficiency | Conversion factor | Converted Production
2024-02-01 | SJIL | Mill 2 | 16 |  | 1ply |  |  | 100% | 2% | 3400 | 3.38 | _4.75ad | 0 | 26 | 0 | 33 | 96 | 0 | 0 | 0% | 1 | 0
2024-02-01 | SJIL | Mill 3 | 10 | CRT | 1ply |  |  | 100%T | 2% | 3800 | 4.3 | _4.75ad | 0 | 21 | 0 | 23 | 112 | 0 | 0 | 78% | 1.953 | 0
2024-02-01 | JJMLF | Mill 2B | 13 | CRT | 1ply | S/8880 | DENZAY | 100% | 2% | 3500 | 3.65 | _4.75sd | 9.4 | 44 | 13.906 | 39 | 96 | 902.4 | 14.1738 | 0.98111 | 1.382 | 19.2181
2024-02-01 | JJMLF | Mill 2B | 12 | CRT | 2ply | S/8933 | UC.RUGS | 100% | 2% | 3500 | 3.8 | _4.75sd | 2.52 |  | 3.269 |  | 96 | 241.92 | 3.369 | 0.97031 | 1.576 | 5.1519
2024-02-01 | JJMLF | Mill 2B | 8.25 | HESSIAN | 1ply |  |  | 100% | 2% | 3400 | 4.59 | _4.75sd | 1.75 |  | 1.251 |  | 96 | 168 | 1.2936 | 0.96707 | 2.859 | 3.5766 | Count | Spl. Speed | T.P.I | Efficiency(%) | Prod/Spindle/Hr(gram) | Conversion Factor | Spl. Hr/kg
2024-02-01 | JJMLF | Mill 2B | 7.7 | IG | 1ply |  | DV Unit | 100% | 2% | 3600 | 4.68 | _4.75sd | 12.25 |  | 8.392 |  | 96 | 1176 | 8.7765 | 0.95619 | 2.983 | 25.0333 | 4.8 | 2800 | 6 | 78 | 91.73 | 7.7365 | 10.9016
2024-02-01 | JJMLF | Mill 2B | 10.5 | HESSIAN | 1ply |  |  | 100% | 2% | 3500 | 4.1 | _4.75sd | 2 |  | 2.07 |  | 96 | 192 | 2.1684 | 0.95461 | 1.975 | 4.0882 | 5.95 | 3200 | 5.39 | 80 | 148.36 | 4.7834 | 6.7404
2024-02-01 | JJMLF | Mill 2B | 8 | IG | 1ply |  | DV Unit | 100% | 2% | 3600 | 4.65 | _4.75sd | 8.6 |  | 6.146 |  | 96 | 825.6 | 6.4428 | 0.95393 | 2.86 | 17.5776 | 6.4 | 3200 | 5.21 | 80 | 165.1 | 4.2984 | 6.0569
2024-02-01 | SJIL | Mill 3 | 20 | CRT | 1ply |  |  | 100%T | 2% | 3400 | 3.1 | _4.75sd | 11 |  | 27.6 |  | 96 | 1056 | 29.1863 | 72% | 0.754 | 20.8104 | 6.9 | 3400 | 5.01 | 80 | 196.67 | 3.6084 | 5.0847
2024-02-01 | SJIL | Mill 3 | 16 | CRT | 1ply |  |  | 100%T | 2% | 3600 | 3.37 | _4.75sd | 2 |  | 4.1 |  | 112 | 224 | 4.824 | 84.99% | 1 | 4.1 | 7 | 3400 | 4.97 | 81 | 201.13 | 3.5284 | 4.9719
2024-02-01 | SJIL | Mill 3 | 24 | CRT | 1ply |  |  | 100%T | 2% | 3200 | 2.76 | _4.75sd | 2 |  | 6.5 |  | 112 | 224 | 7.8536 | 82.76% | 0.718 | 4.667 | 7.5 | 3400 | 4.81 | 83 | 231.01 | 3.072 | 4.3288
2024-02-01 | JJMLF | Mill 1A | 10 | HESSIAN | 2ply | S/8597 | Sarvamangla | 100% | 2% | 3600 | 4.16 | _4.75ad | 5.25 | 28 | 4.524 | 48 | 96 | 504 | 5.4955 | 0.82322 | 1.897 | 8.582 | 8 | 3600 | 4.65 | 80 | 260.13 | 2.7281 | 3.8442
2024-02-01 | JJMLF | Mill 1A | 18 | CRT | 2ply | S/8900 | Grover | 100% | 2% | 3600 | 3.18 | _4.75ad | 1.5 |  | 3.039 |  | 96 | 144 | 3.6972 | 0.82196 | 1 | 3.039 | 9.6 | 3600 | 4.25 | 80 | 341.53 | 2.0779 | 2.928
2024-02-01 | JJMLF | Mill 1A | 5.95 | CRX | 1ply | EXP/PI-832/23 | Astoryan | 100% | 2% | 3400 | 5.23 | _4.75ad | 3.4 |  | 1.3 |  | 96 | 326.4 | 1.5908 | 0.81721 | 4.276 | 5.5588 | 10 | 3600 | 4.16 | 80 | 363.46 | 1.9525 | 2.7513
2024-02-01 | SJIL | Mill 3 | 18 | CRT | 1ply |  |  | 100%T | 2% | 3600 | 3.2 | _4.75sd | 4 |  | 9.3 |  | 112 | 448 | 11.4306 | 81.36% | 0.909 | 8.4537 | 11 | 3400 | 3.96 | 80 | 396.66 | 1.7891 | 2.5211
2024-02-01 | JJMLN | Mill 3 | 8 | warp | 1ply |  | M-5 | Tossa | 0.02 | 3400 | 4.86 | _4.75ad | 1 | 24 | 0.55 | 24 | 96 | 96 | 0.67697 | 0.81244 |  |  | 12 | 3400 | 3.8 | 81 | 450.94 | 1.5738 | 2.2176
2024-02-01 | JJMLF | Mill 1A | 16 | CRT | 1ply | S/8942 | Kurtas | 100% | 2% | 3600 | 3.37 | _4.75ad | 10.5 |  | 17.384 |  | 96 | 1008 | 21.708 | 0.80081 | 1 | 17.384 | 12.8 | 3400 | 3.68 | 83 | 496.69 | 1.4288 | 2.0133
2024-02-01 | SJIL | Mill 1 | 24 | SACKING | 2ply |  |  | 100%T | 2% | 2800 | 2.89 | _4.75sd | 1 | 32 | 2.25 | 52 | 96 | 96 | 2.8126 | 80% | 0.718 | 1.6155 | 13 | 3400 | 3.65 | 80 | 508.6 | 1.3953 | 1.9662
2024-02-01 | SJIL | Mill 1 | 12 | CB | 2ply |  |  | 100%T | 2% | 3400 | 3.8 | _4.75sd | 5 |  | 5.1 |  | 96 | 480 | 6.4936 | 78.54% | 1.517 | 7.7367 | 13.7 | 3400 | 3.56 | 81 | 556.4 | 1.2755 | 1.7973
2024-02-01 | JJMLN | Mill 3 | 8 | VOT | 1ply | L/679 | Classical | Tossa | 0.02 | 3200 | 4.86 | _4.75ad | 1 |  | 0.5 |  | 96 | 96 | 0.63715 | 0.78474 |  |  | 14 | 3400 | 3.52 | 81 | 575.05 | 1.2341 | 1.739
2024-02-01 | SJIL | Mill 2 | 24 |  | 1ply |  |  | 100% | 2% | 2600 | 2.89 | _5.5sd | 4 |  | 6.8 |  | 80 | 320 | 8.7057 | 78.11% | 0.718 | 4.8824 | 14.5 | 3400 | 3.46 | 80 | 598.44 | 1.1859 | 1.671
2024-02-01 | SJIL | Mill 2 | 10 |  | 1ply |  |  | 100% | 2% | 3200 | 4.3 | _4.75ad | 4 |  | 2.8 |  | 96 | 384 | 3.6006 | 77.76% | 1.953 | 5.4684 | 16 | 3400 | 3.3 | 82 | 709.67 | 1 | 1.4091
2024-02-01 | SJIL | Mill 2 | 8 | VOT | 1ply |  |  | 100% | 2% | 3200 | 4.78 | _4.25sd | 3 |  | 1.7 |  | 110 | 330 | 2.2269 | 76.34% | 2.711 | 4.6087 | 18 | 3200 | 3.1 | 80 | 780.38 | 0.90939 | 1.2814
2024-02-01 | SJIL | Mill 3 | 13 | CRX | 1ply |  |  | 100%T | 2% | 3800 | 3.75 | _4.75ad | 2 |  | 2.8 |  | 112 | 224 | 3.718 | 75.31% | 1.389 | 3.8892 | 19 | 3200 | 3.02 | 80 | 845.56 | 0.83929 | 1.1826
2024-02-01 | SJIL | Mill 2 | 28 | SACKING | 1ply |  |  | 100% | 2% | 2400 | 2.55 | _4.75ad | 1 |  | 2.4 |  | 96 | 96 | 3.1876 | 75.29% | 0.715 | 1.716 | 19.3 | 3200 | 3 | 80 | 864.63 | 0.82078 | 1.1566
2024-02-01 | JJMLN | Mill 2 | 21 | HESSIAN | 3ply | 8922 | Dalian D.L. | Tossa | 0.02 | 3000 | 3.1 | _5.5sd | 1 | 21 | 1.54 | 25 | 80 | 80 | 2.0485 | 0.75177 |  |  | 19.35 | 3200 | 3 | 80 | 866.87 | 0.81866 | 1.1536
2024-02-01 | JJMLN | Mill 4 | 8 | IG | 1ply |  | M-5 | Tossa | 0.02 | 3400 | 4.86 | _4.25ad | 2 | 36 | 1.05 | 35 | 100 | 200 | 1.4104 | 0.74449 |  |  | 20 | 3200 | 2.94 | 81 | 925.71 | 0.76662 | 1.0803
2024-02-01 | JJMLN | Mill 4 | 40 | NORMAL | 1ply | 8938 | Kartus | Tossa | 0.02 | 2000 | 2.25 | _5.5sd | 1 |  | 2.65 |  | 80 | 80 | 3.584 | 0.7394 |  |  | 22 | 3000 | 2.8 | 81 | 1002.37 | 0.70799 | 0.99764
2024-02-01 | SJIL | Mill 1 | 18 | CRT | 1ply |  |  | 100%T | 2% | 3200 | 3.19 | _4.75sd | 1 |  | 1.6 |  | 96 | 96 | 2.1841 | 73.26% | 0.909 | 1.4544 | 24 | 2600 | 2.69 | 81 | 986.45 | 0.71942 | 1.0137
2024-02-01 | JJMLN | Mill 2 | 21 | HESSIAN | 3ply | 8922 | Dalian D.L. | Tossa | 0.02 | 3000 | 3.1 | _4.75sd | 1 |  | 1.8 |  | 96 | 96 | 2.4582 | 0.73224 |  |  | 26 | 2600 | 2.58 | 82 | 1127.97 | 0.62916 | 0.88655
2024-02-01 | JJMLN | Mill 4 | 8 | NurSary | 1ply |  | M-5 | Tossa | 0.02 | 3200 | 4.81 | _4.25ad | 5 |  | 2.7 |  | 110 | 550 | 3.6883 | 0.73205 |  |  | 28 | 2400 | 2.49 | 80 | 1133.49 | 0.62609 | 0.88223
2024-02-01 | JJMLN | Mill 4 | 18 | NORMAL | 1ply | 8938 | Kartus | Tossa | 0.02 | 3200 | 3.18 | _4.75sd | 5 |  | 8 |  | 96 | 480 | 10.9548 | 0.73027 |  |  | 29 | 2200 | 2.44 | 80 | 1098.19 | 0.64622 | 0.91059
2024-02-01 | JJMLN | Mill 4 | 18 | NORMAL | 2ply | 8903 | Unnati | Tossa | 0.02 | 3200 | 3.18 | _4.75sd | 1 |  | 1.6 |  | 96 | 96 | 2.191 | 0.73027 |  |  | 30 | 2200 | 2.4 | 80 | 1154.99 | 0.61444 | 0.86581
2024-02-01 | JJMLN | Mill 2 | 8 | HESSIAN | 1ply | 8906 | Gofar | Tossa | 0.02 | 3200 | 4.86 | _4.25ad | 2 |  | 1.06 |  | 110 | 220 | 1.4601 | 0.72596 |  |  | 32 | 2000 | 2.33 | 80 | 1153.64 | 0.61516 | 0.86682
2024-02-01 | JJMLN | Mill 3 | 8 | HESSIAN | 1ply | 8898 | Graznpul | Tossa | 0.02 | 3200 | 4.86 | _4.75ad | 2 |  | 0.92 |  | 96 | 192 | 1.2743 | 0.72196 |  |  | 36 | 2000 | 2.19 | 80 | 1380.81 | 0.51395 | 0.72421
2024-02-01 | JJMLN | Mill 4 | 20 | SACKING | 5ply | 8939 | Sarvomongola | Tossa | 0.01 | 3000 | 3.05 | _4.75sd | 1 |  | 1.7 |  | 96 | 96 | 2.3795 | 0.71443 |  |  | 40 | 1800 | 2.08 | 80 | 1453.84 | 0.48813 | 0.68783
2024-02-01 | JJMLN | Mill 4 | 20 | SACKING | 5ply | 8939 | Sarvomongola | Tossa | 0.01 | 3000 | 3.05 | _4.75sd | 1 |  | 1.7 |  | 96 | 96 | 2.3795 | 0.71443 |  |  | 44 | 1800 | 1.98 | 80 | 1679.99 | 0.42243 | 0.59524
2024-02-01 | JJMLN | Mill 4 | 18 | NORMAL | 2ply | 8903 | Unnati | Tossa | 0.02 | 3200 | 3.18 | _5.5sd | 1 |  | 1.3 |  | 80 | 80 | 1.8258 | 0.71202 |  |  | 48 | 1800 | 1.9 | 80 | 1909.88 | 0.37158 | 0.52359
2024-02-01 | JJMLN | Mill 3 | 10 | HESSIAN | 2ply | 8864 | Sarvomangla | Tossa | 0.02 | 3400 | 4.32 | _4.75ad | 3 |  | 2 |  | 96 | 288 | 2.856 | 0.70028 |  |  | 50 | 1800 | 1.86 | 80 | 2032.24 | 0.34921 | 0.49207
2024-02-01 | JJMLN | Mill 4 | 10 | Hessian | 2ply | 8589 | Sorvomongola | Tossa | 0.02 | 3400 | 4.32 | _4.75ad | 3 |  | 2 |  | 96 | 288 | 2.856 | 0.70028 |  |  | 58 | 1500 | 1.73 | 80 | 2112.12 | 0.336 | 0.47346
2024-02-01 | JJMLN | Mill 2 | 18 | NORMAL | 2ply | 8757 | U.C. Rugs | Tossa | 0.02 | 3200 | 3.18 | _4.75ad | 6 |  | 9.19 |  | 96 | 576 | 13.1458 | 0.69908 |  |  | 60 | 1400 | 1.7 | 80 | 2075.28 | 0.34196 | 0.48186
2024-02-01 | JJMLF | Mill 2A | 13 | SACKING | 1ply |  |  | 100% | 2% | 2800 | 3.65 | _4.75ad | 0.85 | 30 | 0.709 | 30 | 96 | 81.6 | 1.0253 | 0.69148 | 1.96 | 1.3896 | 64 | 1200 | 1.65 | 80 | 1954.9 | 0.36302 | 0.51154
2024-02-01 | JJMLF | Mill 1B | 16 | SACKING | 1ply |  |  | 100% | 2% | 2800 | 3.37 | _4.75ad | 1.6 | 28 | 1.779 | 39 | 96 | 153.6 | 2.5728 | 0.69146 | 1.471 | 2.6169 | 70 | 1100 | 1.57 | 80 | 2059.86 | 0.34452 | 0.48547
2024-02-01 | JJMLN | Mill 3 | 16 | CRM/CF | 2ply | 8824 | Globaltex | Tossa | 0.02 | 3400 | 3.53 | _4.75ad | 4 |  | 5.15 |  | 96 | 384 | 7.4563 | 0.69069 |  |  | 72 | 1100 | 1.55 | 80 | 2146.05 | 0.33069 | 0.46597
2024-02-01 | SJIL | Mill 2 | 24 | SACKING | 2ply |  |  | 100% | 2% | 2600 | 2.89 | _4.75ad | 2 |  | 3.6 |  | 96 | 192 | 5.2234 | 68.92% | 0.718 | 2.5848 | 80 | 1000 | 1.47 | 80 | 2285.7 | 0.31048 | 0.4375
2024-02-01 | JJMLF | Mill 2A | 17 | SACKING | 1ply |  |  | 100% | 2% | 2800 | 3.19 | _4.75ad | 15.4 |  | 19.121 |  | 96 | 1478.4 | 27.7956 | 0.68791 | 1.317 | 25.1824 | 90 | 1000 | 1.55 | 70 | 2133.86 | 0.33258 | 0.46863
2024-02-01 | JJMLN | Mill 2 | 8 | Warp | 1ply |  | M-5 | Tossa | 0.02 | 3400 | 4.86 | _4.25ad | 3 |  | 1.6 |  | 110 | 330 | 2.3271 | 0.68755 |  |  | 100 | 1000 | 1.52 | 70 | 2417.75 | 0.29352 | 0.41361
2024-02-01 | SJIL | Mill 2 | 18 |  | 2ply |  |  | 100% | 2% | 3200 | 3.19 | _4.75ad | 7 |  | 10.5 |  | 96 | 672 | 15.2886 | 68.68% | 0.909 | 9.5445 | 120 | 600 | 1.5 | 70 | 1763.99 | 0.40231 | 0.5669
2024-02-01 | JJMLN | Mill 2 | 8 | Vot | 1ply |  | M-5 | Tossa | 0.02 | 3200 | 4.86 | _4.25ad | 3 |  | 1.5 |  | 110 | 330 | 2.1902 | 0.68487 |  |  | 130 | 600 | 1.3 | 75 | 2362.48 | 0.30039 | 0.42328
2024-02-01 | JJMLF | Mill 1A | 20 | CRT | 1ply | S/8940 | Grover | 100% | 2% | 3200 | 3.02 | _4.75ad | 2.7 |  | 4.733 |  | 96 | 259.2 | 6.9211 | 0.68385 | 0.777 | 3.6775 | 150 | 600 | 1.48 | 70 | 2234.78 | 0.31756 | 0.44747
2024-02-01 | JJMLF | Mill 1A | 24 | CRT | 1ply | S/8903 | Unnati | 100% | 2% | 3600 | 2.76 | _4.75ad | 5.4 |  | 13.967 |  | 96 | 518.4 | 20.4474 | 0.68307 | 0.527 | 7.3606 | 180 | 600 | 1.27 | 70 | 3125.18 | 0.22708 | 0.31998
2024-02-01 | JJMLN | Mill 2 | 8 | Warp | 1ply |  | M-5 | Tossa | 0.02 | 3400 | 4.86 | _4.75ad | 2 |  | 0.92 |  | 96 | 192 | 1.3539 | 0.6795 |  |  | 200 | 600 | 1.16 | 70 | 3801.7 | 0.18667 | 0.26304
2024-02-01 | JJMLF | Mill 1B | 14.5 | SACKING | 1ply |  |  | 100% | 2% | 2800 | 3.4 | _4.75ad | 9 |  | 8.786 |  | 96 | 864 | 12.9996 | 0.67587 | 1.675 | 14.7165 | 250 | 600 | 1.04 | 70 | 5300.45 | 0.13389 | 0.18866
2024-02-01 | JJMLF | Mill 1B | 18 | SACKING | 1ply |  |  | 100% | 2% | 2800 | 3.1 | _4.75ad | 4.7 |  | 6.225 |  | 96 | 451.2 | 9.2428 | 0.67349 | 1.235 | 7.6879 | 260 | 600 | 1.04 | 75 | 5906.21 | 0.12016 | 0.16931
2024-02-01 | JJMLF | Mill 1A | 24 | CRT | 1ply | Unsold | Rugs Creation | 100% | 2% | 3600 | 2.76 | _4.75ad | 5.6 |  | 14.211 |  | 96 | 537.6 | 21.2047 | 0.67018 | 0.537 | 7.6313 | 300 | 600 | 0.96 | 70 | 6890.58 | 0.10299 | 0.14513
2024-02-01 | SJIL | Mill 1 | 11 | VOT | 1ply |  |  | 100%T | 2% | 3200 | 4.07 | _4.75ad | 6 |  | 4.9 |  | 112 | 672 | 7.3229 | 66.91% | 1.771 | 8.6779 | 400 | 600 | 0.85 | 70 | 10376.4 | 0.068393 | 0.096373
2024-02-01 | SJIL | Mill 1 | 16 | CRT | 1ply |  |  | 100%T | 2% | 3400 | 3.38 | _4.75ad | 2 |  | 2.6 |  | 96 | 192 | 3.8936 | 66.78% | 1 | 2.6 | 500 | 600 | 0.7 | 70 | 15749.9 | 0.045059 | 0.063492
2024-02-01 | JJMLF | Mill 2A | 16 | SACKING | 1ply |  |  | 100% | 2% | 2800 | 3.37 | _4.75ad | 1.05 |  | 1.114 |  | 96 | 100.8 | 1.6884 | 0.65979 | 1.501 | 1.6721 | 600 | 600 | 0.65 | 70 | 20353.71 | 0.034867 | 0.049131
2024-02-01 | JJMLF | Mill 1A | 13 | CRX | 1ply | S/8938 | Kurtas | 100% | 2% | 3400 | 3.18 | _4.75ad | 0.25 |  | 0.276 |  | 96 | 24 | 0.42031 | 0.65665 | 1.234 | 0.34058
2024-02-01 | JJMLN | Mill 3 | 40 | NORMAL | 1ply | 8938 | Kurtas | Tossa | 0.02 | 2000 | 2.25 | _5.5sd | 2 |  | 5.6 |  | 96 | 192 | 8.6015 | 0.65105
2024-02-01 | JJMLN | Mill 3 | 18 | NORMAL | 1ply | 8938 | Kurtas | Tossa | 0.02 | 3200 | 3.18 | _4.75sd | 4 |  | 5.7 |  | 96 | 384 | 8.7638 | 0.6504
2024-02-01 | JJMLN | Mill 2 | 14 | HESSIAN | 2ply | 8863 | Sarvomangla | Tossa | 0.02 | 3400 | 3.84 | _4.75sd | 3 |  | 2.9 |  | 96 | 288 | 4.4982 | 0.64471
2024-02-01 | JJMLN | Mill 4 | 8 | IG | 1ply |  | M-5 | Tossa | 0.02 | 3400 | 4.86 | _4.25ad | 4 |  | 2 |  | 110 | 440 | 3.1028 | 0.64458
2024-02-01 | JJMLF | Mill 2A | 10 | SACKING | 1ply |  |  | 100% | 2% | 2800 | 4.16 | _4.75ad | 0.2 |  | 0.102 |  | 96 | 19.2 | 0.16283 | 0.62642 | 3.206 | 0.32701
2024-02-01 | SJIL | Mill 1 | 13 | G.H | 1ply |  |  | 100%T | 2% | 3200 | 3.68 | _4.75ad | 2 |  | 1.7 |  | 96 | 192 | 2.7347 | 62.16% | 1.389 | 2.3613
2024-02-01 | JJMLN | Mill 4 | 11.5 | SACKING | 3ply | 8855 |  | Tossa | 0.02 | 3400 | 4.2 | _4.75sd | 1 |  | 0.7 |  | 96 | 96 | 1.1261 | 0.62163
2024-02-01 | JJMLN | Mill 3 | 28 | NORMAL | 1ply | 8844 | Sarvomangla | Tossa | 0.02 | 2600 | 2.66 | _4.75sd | 2 |  | 4.1 |  | 96 | 192 | 6.6209 | 0.61925
2024-02-01 | JJMLF | Mill 2A | 28 | SACKING | 1ply | S/8593 | Sarvamangla | 100% | 2% | 2800 | 2.46 | _4.75ad | 3.9 |  | 8.627 |  | 96 | 374.4 | 15.0343 | 0.57382 | 0.616 | 5.3142
2024-02-01 | JJMLF | Mill 1A | 28 | SACKING | 1ply | S/8593 | Sarvamangla | 100% | 2% | 3000 | 2.55 | _4.75ad | 1.35 |  | 3.046 |  | 96 | 129.6 | 5.3791 | 0.56626 | 0.604 | 1.8398
2024-02-01 | JJMLN | Mill 4 | 28 | COP | 1ply | 8783 | Sarvomongola | Tossa | 0.02 | 2600 | 2.66 | _5.5sd | 2 |  | 3.1 |  | 80 | 160 | 5.5174 | 0.56186
2024-02-01 | JJMLN | Mill 4 | 28 | VOT | 5ply | 8879 | Sarvomongola | Tossa | 0.01 | 2600 | 2.66 | _5.5sd | 1 |  | 1.5 |  | 80 | 80 | 2.7587 | 0.54373
2024-02-01 | JJMLF | Mill 1A | 260 | CRT | 1ply | S/8908 | Marubeni | 100% | 2% | 1600 | 0.89 | _4.75ad | 0.2 |  | 2 |  | 96 | 19.2 | 11.3076 | 0.17687 | 0.041 | 0.082
2024-02-03 | SJIL | Mill 2 | 8 | VOT | 1ply |  |  | 100% | 2% | 3200 | 4.78 | _4.25ad | 0 | 26 | 0 | 33 | 96 | 0 | 0 | 0% | 2.711 | 0
2024-02-03 | JJMLF | Mill 2B | 8 | IG | 1ply |  | DV Unit | 100% | 2% | 3600 | 4.65 | _4.75sd | 6.4 | 44 | 4.725 | 39 | 96 | 614.4 | 4.7947 | 0.98547 | 2.768 | 13.0788
2024-02-03 | JJMLF | Mill 2B | 13 | CRT | 1ply | S/8942 | DENZAY | 100% | 2% | 3500 | 3.65 | _4.75sd | 11 |  | 16.187 |  | 96 | 1056 | 16.5863 | 0.97592 | 1.389 | 22.4837
2024-02-03 | JJMLF | Mill 2B | 7.7 | IG | 1ply |  | DV Unit | 100% | 2% | 3600 | 4.68 | _4.75sd | 10.2 |  | 7.078 |  | 96 | 979.2 | 7.3078 | 0.96855 | 2.945 | 20.8447
2024-02-03 | JJMLF | Mill 2B | 10.5 | HESSIAN | 1ply |  |  | 100% | 2% | 3500 | 4.1 | _4.75sd | 1.9 |  | 1.956 |  | 96 | 182.4 | 2.06 | 0.94952 | 1.985 | 3.8827
2024-02-03 | JJMLF | Mill 2B | 8.25 | HESSIAN | 1ply |  |  | 100% | 2% | 3400 | 4.59 | _4.75sd | 2.35 |  | 1.646 |  | 96 | 225.6 | 1.7371 | 0.94755 | 2.918 | 4.803
2024-02-03 | JJMLF | Mill 2B | 12 | CRT | 2ply | S/8933 | UC.RUGS | 100% | 2% | 3500 | 3.8 | _4.75sd | 2.7 |  | 3.419 |  | 96 | 259.2 | 3.6097 | 0.94718 | 1.614 | 5.5183
2024-02-03 | SJIL | Mill 3 | 20 | CRT | 1ply |  |  | 100%T | 2% | 3400 | 3.1 | _4.75sd | 4 | 21 | 10.6 | 23 | 112 | 448 | 12.3821 | 76% | 0.754 | 7.9924
2024-02-03 | SJIL | Mill 1 | 18 | CRT | 1ply |  |  | 100%T | 2% | 3200 | 3.19 | _4.75ad | 1 | 32 | 1.84 | 52 | 96 | 96 | 2.1841 | 84.25% | 0.909 | 1.6726
2024-02-03 | SJIL | Mill 1 | 18 | CRT | 1ply |  |  | 100%T | 2% | 3200 | 3.19 | _4.75sd | 4 |  | 7.36 |  | 96 | 384 | 8.7364 | 84.25% | 0.909 | 6.6902
2024-02-03 | SJIL | Mill 3 | 24 | CRT | 1ply |  |  | 100%T | 2% | 3200 | 2.76 | _4.75sd | 3 |  | 9.8 |  | 112 | 336 | 11.7804 | 83.19% | 0.718 | 7.0364
2024-02-03 | JJMLN | Mill 3 | 16 | CRM/CF | 2ply | 8824 | Globaltex | Tossa | 0.02 | 3400 | 3.53 | _4.75ad | 3 | 24 | 4.6 | 24 | 96 | 288 | 5.5922 | 0.82257
2024-02-03 | JJMLF | Mill 1A | 10 | HESSIAN | 2ply | S/8597 | SARVAMANGLA | 100% | 2% | 3600 | 4.16 | _4.75ad | 0.65 | 28 | 0.554 | 48 | 96 | 62.4 | 0.6804 | 0.81423 | 1.918 | 1.0626
2024-02-03 | JJMLF | Mill 1A | 14 | HESSIAN | 2ply | S/8707 | SARVAMANGLA | 100% | 2% | 3600 | 3.51 | _4.75ad | 2 |  | 2.799 |  | 96 | 192 | 3.4737 | 0.80577 | 1.168 | 3.2692
2024-02-03 | SJIL | Mill 3 | 18 | CRT | 1ply |  |  | 100%T | 2% | 3600 | 3.2 | _4.75sd | 6 |  | 13.8 |  | 112 | 672 | 17.146 | 80.49% | 0.909 | 12.5442
2024-02-03 | JJMLF | Mill 1A | 18 | CRT | 2ply | S/8900 | GROVER | 100% | 2% | 3600 | 3.18 | _4.75ad | 1.2 |  | 2.376 |  | 96 | 115.2 | 2.9578 | 0.8033 | 1 | 2.376
2024-02-03 | JJMLF | Mill 1A | 16 | CRT | 1ply | S/8942 | DENZAY | 100% | 2% | 3600 | 3.37 | _4.75ad | 12 |  | 19.859 |  | 96 | 1152 | 24.8092 | 0.80047 | 1 | 19.859
2024-02-03 | JJMLN | Mill 2 | 8 | HESSIAN | 1ply | 8906 | Gofar | Tossa | 0.02 | 3200 | 4.86 | _4.25ad | 1 | 21 | 0.58 | 20 | 110 | 110 | 0.73007 | 0.79445
2024-02-03 | SJIL | Mill 2 | 24 |  | 1ply |  |  | 100% | 2% | 2600 | 2.89 | _5.5sd | 5 |  | 8.6 |  | 80 | 400 | 10.8821 | 79.03% | 0.718 | 6.1748
2024-02-03 | SJIL | Mill 3 | 16 | CRT | 1ply |  |  | 100%T | 2% | 3600 | 3.37 | _4.75sd | 1 |  | 1.9 |  | 112 | 112 | 2.412 | 78.77% | 1 | 1.9
2024-02-03 | SJIL | Mill 2 | 10 |  | 1ply |  |  | 100% | 2% | 3200 | 4.3 | _4.75sd | 2 |  | 1.4 |  | 96 | 192 | 1.8003 | 77.76% | 1.953 | 2.7342
2024-02-03 | SJIL | Mill 1 | 12 | CB | 3ply |  |  | 100%T | 2% | 3400 | 3.8 | _4.75ad | 5 |  | 5 |  | 96 | 480 | 6.4936 | 77% | 1.517 | 7.585
2024-02-03 | SJIL | Mill 3 | 13 | CRX | 1ply |  |  | 100%T | 2% | 3800 | 3.75 | _4.75ad | 7 |  | 10 |  | 112 | 784 | 13.0131 | 76.85% | 1.389 | 13.89
2024-02-03 | JJMLN | Mill 2 | 18 | NORMAL | 2ply | 8757 | U.C. Rugs | Tossa | 0.02 | 3200 | 3.18 | _4.75ad | 5 |  | 8.3 |  | 96 | 480 | 10.9548 | 0.75766
2024-02-03 | SJIL | Mill 2 | 28 | SACKING | 1ply |  |  | 100% | 2% | 2400 | 2.55 | _4.75sd | 1 |  | 2.4 |  | 96 | 96 | 3.1876 | 75.29% | 0.715 | 1.716
2024-02-03 | JJMLN | Mill 3 | 10 | Hessian | 2ply | 8864 | Sarvomangla | Tossa | 0.02 | 3400 | 4.32 | _4.75ad | 2 |  | 1.4 |  | 96 | 192 | 1.904 | 0.7353
2024-02-03 | SJIL | Mill 2 | 24 | CRT | 2ply |  |  | 100% | 2% | 2600 | 2.89 | _5.5sd | 1 |  | 1.6 |  | 80 | 80 | 2.1764 | 73.51% | 0.718 | 1.1488
2024-02-03 | SJIL | Mill 2 | 18 |  | 2ply |  |  | 100% | 2% | 3200 | 3.19 | _4.75sd | 6 |  | 9.6 |  | 96 | 576 | 13.1045 | 73.26% | 0.909 | 8.7264
2024-02-03 | JJMLN | Mill 2 | 8 | Warp | 1ply |  | M-5 | Tossa | 0.02 | 3400 | 4.86 | _4.25ad | 3 |  | 1.7 |  | 110 | 330 | 2.3271 | 0.73052
2024-02-03 | JJMLN | Mill 4 | 8 | IG | 1ply |  | M-5 | Tossa | 0.02 | 3400 | 4.86 | _4.25ad | 3 | 36 | 1.7 | 35 | 110 | 330 | 2.3271 | 0.73052
2024-02-03 | SJIL | Mill 2 | 24 | CRT | 2ply |  |  | 100% | 2% | 2600 | 2.89 | _4.75sd | 2 |  | 3.8 |  | 96 | 192 | 5.2234 | 72.75% | 0.718 | 2.7284
2024-02-03 | JJMLN | Mill 4 | 10 | Hessian | 2ply | 8589 | Sorvomongola | Tossa | 0.02 | 3400 | 4.32 | _4.75ad | 3 |  | 2.05 |  | 96 | 288 | 2.856 | 0.71779
2024-02-03 | JJMLN | Mill 2 | 21 | HESSIAN | 3ply | 8922 | Dalian D.L. | Tossa | 0.02 | 3000 | 3.1 | _4.75sd | 2 |  | 3.5 |  | 96 | 192 | 4.9164 | 0.7119
2024-02-03 | JJMLN | Mill 4 | 40 | NORMAL | 1ply | 8938 | Kartus | Tossa | 0.02 | 2000 | 2.25 | _5.5sd | 1 |  | 2.55 |  | 80 | 80 | 3.584 | 0.7115
2024-02-03 | SJIL | Mill 1 | 11 | VOT | 1ply |  |  | 100%T | 2% | 3200 | 4.07 | _4.75ad | 4 |  | 3.4 |  | 110 | 440 | 4.7948 | 70.91% | 1.771 | 6.0214
2024-02-03 | JJMLN | Mill 4 | 8 | IG | 1ply |  | M-5 | Tossa | 0.02 | 3400 | 4.86 | _4.25ad | 2 |  | 1 |  | 100 | 200 | 1.4104 | 0.70904
2024-02-03 | JJMLN | Mill 2 | 8 | Warp | 1ply |  | M-5 | Tossa | 0.02 | 3400 | 4.86 | _4.75ad | 2 |  | 0.95 |  | 96 | 192 | 1.3539 | 0.70165
2024-02-03 | JJMLF | Mill 2A | 14 | SACKING | 1ply |  |  | 100% | 2% | 2800 | 3.51 | _4.75ad | 0.55 | 30 | 0.521 | 30 | 96 | 52.8 | 0.74299 | 0.70122 | 1.726 | 0.89925
2024-02-03 | JJMLF | Mill 1A | 28 | CRT | 3ply | S/8911 | UNNATI | 100% | 2% | 3600 | 2.55 | _4.75ad | 0.65 |  | 2.17 |  | 96 | 62.4 | 3.1079 | 0.69821 | 1 | 2.17
2024-02-03 | JJMLF | Mill 2A | 16 | SACKING | 1ply |  |  | 100% | 2% | 2800 | 3.37 | _4.75ad | 0.8 |  | 0.896 |  | 96 | 76.8 | 1.2864 | 0.69652 | 1.46 | 1.3082
2024-02-03 | JJMLN | Mill 3 | 18 | NORMAL | 1ply | 8938 | Kurtas | Tossa | 0.02 | 3200 | 3.18 | _4.75sd | 4 |  | 6.1 |  | 96 | 384 | 8.7638 | 0.69604
2024-02-03 | JJMLN | Mill 4 | 18 | NORMAL | 1ply | 8938 | Kartus | Tossa | 0.02 | 3200 | 3.18 | _4.75sd | 4 |  | 6.05 |  | 96 | 384 | 8.7638 | 0.69034
2024-02-03 | JJMLN | Mill 2 | 14 | HESSIAN | 2ply | 8863 | Sarvomangla | Tossa | 0.02 | 3400 | 3.84 | _4.75sd | 3 |  | 3.1 |  | 96 | 288 | 4.4982 | 0.68917
2024-02-03 | JJMLF | Mill 2A | 13 | SACKING | 1ply |  |  | 100% | 2% | 2800 | 3.65 | _4.75ad | 0.25 |  | 0.207 |  | 96 | 24 | 0.30157 | 0.68641 | 1.975 | 0.40882
2024-02-03 | JJMLF | Mill 2A | 14.5 | SACKING | 1ply |  |  | 100% | 2% | 2800 | 3.4 | _4.75ad | 0.7 |  | 0.694 |  | 96 | 67.2 | 1.0111 | 0.6864 | 1.649 | 1.1444
2024-02-03 | JJMLF | Mill 1A | 24 | CRT | 1ply | S/8954 | DENZAY | 100% | 2% | 3600 | 2.76 | _4.75ad | 5.7 |  | 14.799 |  | 96 | 547.2 | 21.5833 | 0.68567 | 0.525 | 7.7695
2024-02-03 | JJMLN | Mill 2 | 21 | HESSIAN | 3ply | 8922 | Dalian D.L. | Tossa | 0.02 | 3000 | 3.1 | _5.5sd | 1 |  | 1.4 |  | 80 | 80 | 2.0485 | 0.68343
2024-02-03 | JJMLF | Mill 1B | 16 | SACKING | 1ply |  |  | 100% | 2% | 2800 | 3.37 | _4.75ad | 1.15 | 28 | 1.262 | 39 | 96 | 110.4 | 1.8492 | 0.68246 | 1.49 | 1.8804
2024-02-03 | JJMLN | Mill 2 | 8 | Vot | 1ply |  | M-5 | Tossa | 0.02 | 3200 | 4.86 | _4.25ad | 2 |  | 0.99 |  | 110 | 220 | 1.4601 | 0.67802
2024-02-03 | JJMLN | Mill 4 | 8 | NurSary | 1ply |  | M-5 | Tossa | 0.02 | 3200 | 4.81 | _4.25ad | 3 |  | 1.5 |  | 110 | 330 | 2.213 | 0.67782
2024-02-03 | JJMLF | Mill 1B | 18 | SACKING | 1ply |  |  | 100% | 2% | 2800 | 3.1 | _4.75ad | 4.91 |  | 6.544 |  | 96 | 471.36 | 9.6558 | 0.67773 | 1.227 | 8.0295
2024-02-03 | JJMLF | Mill 1B | 14.5 | SACKING | 1ply |  |  | 100% | 2% | 2800 | 3.4 | _4.75ad | 10.2 |  | 9.978 |  | 96 | 979.2 | 14.7328 | 0.67726 | 1.671 | 16.6732
2024-02-03 | JJMLF | Mill 1A | 13 | CRX | 1ply | S/8938 | KURTAS | 100% | 2% | 3400 | 3.18 | _4.75ad | 2.37 |  | 2.695 |  | 96 | 227.52 | 3.9846 | 0.67636 | 1.198 | 3.2286
2024-02-03 | JJMLF | Mill 2A | 17 | SACKING | 1ply |  |  | 100% | 2% | 2800 | 3.19 | _4.75ad | 15 |  | 18.308 |  | 96 | 1440 | 27.0736 | 0.67623 | 1.34 | 24.5327
2024-02-03 | JJMLN | Mill 3 | 8 | HESSIAN | 1ply | 8898 | Graznpul | Tossa | 0.02 | 3200 | 4.86 | _4.75ad | 2 |  | 0.86 |  | 96 | 192 | 1.2743 | 0.67488
2024-02-03 | JJMLF | Mill 1A | 24 | CRT | 1ply | S/8903 | UNNATI | 100% | 2% | 3600 | 2.76 | _4.75ad | 4.25 |  | 10.856 |  | 96 | 408 | 16.0928 | 0.67459 | 0.533 | 5.7862
2024-02-03 | JJMLN | Mill 3 | 8 | warp | 1ply |  | M-5 | Tossa | 0.02 | 3400 | 4.86 | _4.75ad | 3 |  | 1.35 |  | 96 | 288 | 2.0309 | 0.66472
2024-02-03 | JJMLF | Mill 1A | 20 | CRT | 1ply | S/8940 | GROVER | 100% | 2% | 3200 | 3.02 | _4.75ad | 1 |  | 1.688 |  | 96 | 96 | 2.5634 | 0.65851 | 0.807 | 1.3622
2024-02-03 | SJIL | Mill 1 | 13 | G.H | 1ply |  |  | 100%T | 2% | 3200 | 3.68 | _4.75ad | 1 |  | 0.9 |  | 96 | 96 | 1.3674 | 65.82% | 1.389 | 1.2501
2024-02-03 | JJMLN | Mill 3 | 40 | NORMAL | 1ply | 8938 | Kurtas | Tossa | 0.02 | 2000 | 2.25 | _5.5sd | 2 |  | 4.6 |  | 80 | 160 | 7.168 | 0.64175
2024-02-03 | JJMLN | Mill 4 | 18 | NORMAL | 2ply | 8903 | Unnati | Tossa | 0.02 | 3200 | 3.18 | _4.75sd | 1 |  | 1.4 |  | 96 | 96 | 2.191 | 0.63899
2024-02-03 | JJMLN | Mill 4 | 20 | SACKING | 5ply | 8939 | Sarvomongola | Tossa | 0.01 | 3000 | 3.05 | _4.75sd | 2 |  | 3 |  | 96 | 192 | 4.7591 | 0.63038
2024-02-03 | JJMLN | Mill 3 | 28 | NORMAL | 1ply | 8844 | Sarvomangla | Tossa | 0.02 | 2600 | 2.66 | _4.75sd | 2 |  | 4.1 |  | 96 | 192 | 6.6209 | 0.61925
2024-02-03 | JJMLN | Mill 4 | 18 | NORMAL | 2ply | 8903 | Unnati | Tossa | 0.02 | 3200 | 3.18 | _5.5sd | 2 |  | 2.2 |  | 80 | 160 | 3.6516 | 0.60248
2024-02-03 | JJMLF | Mill 1A | 28 | SACKING | 1ply | S/8593 | SARVAMANGLA | 100% | 2% | 3000 | 2.55 | _4.75ad | 0.9 |  | 2.054 |  | 96 | 86.4 | 3.5861 | 0.57277 | 0.597 | 1.2262
2024-02-03 | JJMLF | Mill 2A | 28 | SACKING | 1ply | S/8593 | Sarvamangla | 100% | 2% | 2800 | 2.46 | _4.75ad | 3.9 |  | 8.399 |  | 96 | 374.4 | 15.0343 | 0.55865 | 0.633 | 5.3166
2024-02-03 | JJMLN | Mill 4 | 28 | COP | 1ply | 8783 | Sarvomongola | Tossa | 0.02 | 2600 | 2.66 | _5.5sd | 1 |  | 1.5 |  | 80 | 80 | 2.7587 | 0.54373
2024-02-03 | JJMLN | Mill 4 | 28 | VOT | 5ply | 8879 | Sarvomongola | Tossa | 0.02 | 2600 | 2.66 | _5.5sd | 1 |  | 1.5 |  | 80 | 80 | 2.7587 | 0.54373
2024-02-03 | JJMLN | Mill 4 | 26 | CRT | 1ply | 8939 | Sarvomongola | Tossa | 0.01 | 2800 | 1.91 | _4.75sd | 1 |  | 1.9 |  | 96 | 96 | 4.6104 | 0.41211
2024-02-03 | JJMLF | Mill 1A | 260 | CRT | 1ply | S/8908 | MARUBENI | 100% | 2% | 1600 | 0.89 | _4.75ad | 0.45 |  | 2.382 |  | 96 | 43.2 | 25.4422 | 0.093624 | 0.039 | 0.092898
2024-02-04 | JJMLF | Mill 2B | 10.5 | HESSIAN | 1ply |  |  | 100% | 2% | 3500 | 4.1 | _4.75sd | 2.05 | 44 | 2.158 | 39 | 96 | 196.8 | 2.2226 | 0.97092 | 1.942 | 4.1908
2024-02-04 | JJMLF | Mill 2B | 13 | CRT | 1ply | S/8942 | DENZAY | 100% | 2% | 3500 | 3.65 | _4.75sd | 9.4 |  | 13.698 |  | 96 | 902.4 | 14.1738 | 0.96643 | 1.403 | 19.2183
2024-02-04 | JJMLF | Mill 2B | 12 | CRT | 2ply | S/8933 | UC.RUGS | 100% | 2% | 3500 | 3.8 | _4.75sd | 3.1 |  | 3.983 |  | 96 | 297.6 | 4.1444 | 0.96105 | 1.591 | 6.337
2024-02-04 | JJMLF | Mill 2B | 7.7 | IG | 1ply |  | DV Unit | 100% | 2% | 3600 | 4.68 | _4.75sd | 10.6 |  | 7.297 |  | 96 | 1017.6 | 7.5944 | 0.96084 | 2.969 | 21.6648
2024-02-04 | JJMLF | Mill 2B | 8 | IG | 1ply |  | DV Unit | 100% | 2% | 3600 | 4.65 | _4.75sd | 9.5 |  | 6.825 |  | 96 | 912 | 7.1171 | 0.95896 | 2.845 | 19.4171
2024-02-04 | JJMLF | Mill 2B | 8.25 | HESSIAN | 1ply |  |  | 100% | 2% | 3400 | 4.59 | _4.75sd | 2.2 |  | 1.546 |  | 96 | 211.2 | 1.6262 | 0.95067 | 2.908 | 4.4958
2024-02-04 | SJIL | Mill 3 | 18 | CRT | 1ply |  |  | 100%T | 2% | 3600 | 3.2 | _4.75sd | 5 | 21 | 12.5 | 23 | 112 | 560 | 14.2883 | 66% | 0.909 | 11.3625
2024-02-04 | JJMLF | Mill 1A | 18 | CRT | 2ply | S/8900 | Grover | 100% | 2% | 3600 | 3.18 | _4.75ad | 0.6 | 28 | 1.255 | 48 | 96 | 57.6 | 1.4789 | 0.84861 | 0.782 | 0.98141
2024-02-04 | JJMLF | Mill 1A | 16 | CRT | 1ply | S/8942 | DENZAY | 100% | 2% | 3600 | 3.37 | _4.75ad | 9.25 |  | 15.546 |  | 96 | 888 | 19.1238 | 0.81292 | 1 | 15.546
2024-02-04 | SJIL | Mill 2 | 24 |  | 1ply |  |  | 100% | 2% | 2600 | 2.89 | _5.5sd | 5 | 26 | 8.8 | 33 | 80 | 400 | 10.8821 | 80.87% | 0.718 | 6.3184
2024-02-04 | SJIL | Mill 3 | 16 | CRT | 1ply |  |  | 100%T | 2% | 3600 | 3.37 | _4.75sd | 2 |  | 3.9 |  | 112 | 224 | 4.824 | 80.85% | 1 | 3.9
2024-02-04 | SJIL | Mill 2 | 8 | VOT | 1ply |  |  | 100% | 2% | 3200 | 4.78 | _4.25sd | 1 |  | 0.6 |  | 110 | 110 | 0.74229 | 80.83% | 2.711 | 1.6266
2024-02-04 | SJIL | Mill 3 | 20 | CRT | 1ply |  |  | 100%T | 2% | 3400 | 3.1 | _4.75sd | 5 |  | 12.5 |  | 112 | 560 | 15.4776 | 80.76% | 0.754 | 9.425
2024-02-04 | JJMLN | Mill 3 | 16 | CRM/CF | 2ply | 8824 | Globaltex | Tossa | 0.02 | 3400 | 3.53 | _4.75ad | 3 | 24 | 4.5 | 25 | 96 | 288 | 5.5922 | 0.80469
2024-02-04 | JJMLF | Mill 1A | 14 | HESSIAN | 2ply | S/8707 | SARVAMANGLA | 100% | 2% | 3600 | 3.51 | _4.75ad | 4.25 |  | 5.934 |  | 96 | 408 | 7.3816 | 0.80389 | 1.171 | 6.9487
2024-02-04 | JJMLN | Mill 3 | 8 | HESSIAN | 1ply | 8898 | Graznpul | Tossa | 0.02 | 3200 | 4.86 | _4.75ad | 1 |  | 0.51 |  | 96 | 96 | 0.63715 | 0.80044
2024-02-04 | JJMLN | Mill 2 | 8 | Vot | 1ply |  | M-5 | Tossa | 0.02 | 3200 | 4.86 | _4.25ad | 1 | 21 | 0.58 | 20 | 110 | 110 | 0.73007 | 0.79445
2024-02-04 | SJIL | Mill 3 | 24 | CRT | 1ply |  |  | 100%T | 2% | 3200 | 2.76 | _4.75sd | 3 |  | 9.3 |  | 112 | 336 | 11.7804 | 78.94% | 0.718 | 6.6774
2024-02-04 | SJIL | Mill 2 | 28 | SACKING | 1ply |  |  | 100% | 2% | 2400 | 2.55 | _4.75sd | 1 |  | 2.5 |  | 96 | 96 | 3.1876 | 78.43% | 0.715 | 1.7875
2024-02-04 | SJIL | Mill 1 | 18 | CRT | 1ply |  |  | 100%T | 2% | 3200 | 3.19 | _4.75ad | 2 | 32 | 3.4 | 52 | 96 | 192 | 4.3682 | 77.84% | 0.909 | 3.0906
2024-02-04 | SJIL | Mill 1 | 18 | CRT | 1ply |  |  | 100%T | 2% | 3200 | 3.19 | _4.75sd | 4 |  | 6.8 |  | 96 | 384 | 8.7364 | 77.84% | 0.909 | 6.1812
2024-02-04 | JJMLN | Mill 4 | 18 | NORMAL | 2ply |  | Unnati | Tossa | 0.02 | 3200 | 3.18 | _4.75sd | 2 | 36 | 3.4 | 35 | 96 | 192 | 4.3819 | 0.77592
2024-02-04 | JJMLF | Mill 1A | 16 | CRT | 2ply | S/8767 | Unnati | 100% | 2% | 3600 | 3.37 | _4.75ad | 0.75 |  | 1.203 |  | 96 | 72 | 1.5506 | 0.77584 | 1 | 1.203
2024-02-04 | SJIL | Mill 2 | 10 |  | 1ply |  |  | 100% | 2% | 3200 | 4.3 | _4.25sd | 1 |  | 0.8 |  | 110 | 110 | 1.0314 | 77.56% | 1.953 | 1.5624
2024-02-04 | JJMLN | Mill 2 | 8 | Warp | 1ply |  | M-5 | Tossa | 0.02 | 3400 | 4.86 | _4.25ad | 3 |  | 1.8 |  | 110 | 330 | 2.3271 | 0.7735
2024-02-04 | JJMLN | Mill 2 | 8 | HESSIAN | 1ply | 8906 | Gofar | Tossa | 0.02 | 3200 | 4.86 | _4.25ad | 2 |  | 1.1 |  | 110 | 220 | 1.4601 | 0.75335
2024-02-04 | SJIL | Mill 3 | 13 | CRX | 1ply |  |  | 100%T | 2% | 3800 | 3.75 | _4.75ad | 6 |  | 8.4 |  | 112 | 672 | 11.1541 | 75.31% | 1.389 | 11.6676
2024-02-04 | JJMLN | Mill 3 | 18 | NORMAL | 1ply | 8938 | Kurtas | Tossa | 0.02 | 3200 | 3.18 | _4.75sd | 3 |  | 4.9 |  | 96 | 288 | 6.5729 | 0.74549
2024-02-04 | SJIL | Mill 1 | 12 | CB | 3ply |  |  | 100%T | 2% | 3400 | 3.8 | _4.75ad | 6 |  | 5.8 |  | 96 | 576 | 7.7923 | 74.43% | 1.517 | 8.7986
2024-02-04 | JJMLN | Mill 2 | 8 | Warp | 1ply |  | M-5 | Tossa | 0.02 | 3400 | 4.86 | _4.75ad | 2 |  | 1 |  | 96 | 192 | 1.3539 | 0.73858
2024-02-04 | SJIL | Mill 2 | 24 | CRT | 2ply |  |  | 100% | 2% | 2600 | 2.89 | _5.5sd | 1 |  | 1.6 |  | 80 | 80 | 2.1764 | 73.51% | 0.718 | 1.1488
2024-02-04 | SJIL | Mill 2 | 18 |  | 2ply |  |  | 100% | 2% | 3200 | 3.19 | _4.75sd | 6 |  | 9.6 |  | 96 | 576 | 13.1045 | 73.26% | 0.909 | 8.7264
2024-02-04 | SJIL | Mill 2 | 24 | CRT | 2ply |  |  | 100% | 2% | 2600 | 2.89 | _4.75sd | 2 |  | 3.8 |  | 96 | 192 | 5.2234 | 72.75% | 0.718 | 2.7284
2024-02-04 | JJMLN | Mill 2 | 21 | HESSIAN | 3ply | 8922 | Dalian D.L. | Tossa | 0.02 | 3000 | 3.1 | _4.75sd | 1 |  | 1.77 |  | 96 | 96 | 2.4582 | 0.72004
2024-02-04 | JJMLN | Mill 4 | 18 | NORMAL | 1ply |  | Kartus | Tossa | 0.02 | 3200 | 3.18 | _4.75sd | 4 |  | 6.3 |  | 96 | 384 | 8.7638 | 0.71886
2024-02-04 | JJMLN | Mill 4 | 20 | SACKING | 5ply |  | Sarvomongola | Tossa | 0.02 | 3000 | 3.05 | _4.75sd | 1 |  | 1.7 |  | 96 | 96 | 2.3795 | 0.71443
2024-02-04 | JJMLN | Mill 2 | 21 | HESSIAN | 3ply | 8922 | Dalian D.L. | Tossa | 0.02 | 3000 | 3.1 | _5.5sd | 1 |  | 1.46 |  | 80 | 80 | 2.0485 | 0.71272
2024-02-04 | SJIL | Mill 1 | 11 | VOT | 1ply |  |  | 100%T | 2% | 3200 | 4.07 | _4.75ad | 4 |  | 3.4 |  | 110 | 440 | 4.7948 | 70.91% | 1.771 | 6.0214
2024-02-04 | JJMLN | Mill 4 | 8 | IG | 1ply |  | M-5 | Tossa | 0.02 | 3400 | 4.86 | _4.25ad | 2 |  | 1 |  | 100 | 200 | 1.4104 | 0.70904
2024-02-04 | JJMLN | Mill 2 | 18 | NORMAL | 2ply | 8757 | U.C. Rugs | Tossa | 0.02 | 3200 | 3.18 | _4.75ad | 6 |  | 9.2 |  | 96 | 576 | 13.1458 | 0.69985
2024-02-04 | JJMLN | Mill 4 | 26 | SACKING | 1ply |  | Sarvomongola | Tossa | 0.02 | 3000 | 3.05 | _5.5sd | 1 |  | 1.8 |  | 80 | 80 | 2.5778 | 0.69826
2024-02-04 | JJMLF | Mill 1A | 24 | CRT | 1ply | S/8742 | MIIRAC IC | 100% | 2% | 3600 | 2.76 | _4.75ad | 3.9 |  | 10.262 |  | 96 | 374.4 | 14.7675 | 0.6949 | 0.518 | 5.3157
2024-02-04 | JJMLN | Mill 4 | 8 | NurSary | 1ply |  | M-5 | Tossa | 0.02 | 3200 | 4.81 | _4.25ad | 4 |  | 2.05 |  | 110 | 440 | 2.9506 | 0.69477
2024-02-04 | JJMLN | Mill 3 | 8 | warp | 1ply |  | M-5 | Tossa | 0.02 | 3400 | 4.86 | _4.75ad | 4 |  | 1.88 |  | 96 | 384 | 2.7079 | 0.69427
2024-02-04 | JJMLF | Mill 2A | 16 | SACKING | 1ply |  |  | 100% | 2% | 2800 | 3.37 | _4.75ad | 0.8 | 30 | 0.889 | 30 | 96 | 76.8 | 1.2864 | 0.69107 | 1.471 | 1.3077
2024-02-04 | JJMLN | Mill 2 | 14 | HESSIAN | 2ply | 8863 | Sarvomangla | Tossa | 0.02 | 3400 | 3.84 | _4.75ad | 3 |  | 3.1 |  | 96 | 288 | 4.4982 | 0.68917
2024-02-04 | JJMLN | Mill 2 | 9 | Vot | 1ply |  | M-5 | Tossa | 0.02 | 3200 | 4.8 | _4.75ad | 2 |  | 1 |  | 96 | 192 | 1.4515 | 0.68894
2024-02-04 | JJMLF | Mill 1B | 14.5 | SACKING | 1ply |  |  | 100% | 2% | 2800 | 3.4 | _4.75ad | 6.75 | 28 | 6.697 | 39 | 96 | 648 | 9.7497 | 0.6869 | 1.648 | 11.0367
2024-02-04 | JJMLF | Mill 2A | 14 | SACKING | 1ply |  |  | 100% | 2% | 2800 | 3.51 | _4.75ad | 0.8 |  | 0.742 |  | 96 | 76.8 | 1.0807 | 0.68659 | 1.763 | 1.3081
2024-02-04 | JJMLF | Mill 2A | 17 | SACKING | 1ply |  |  | 100% | 2% | 2800 | 3.19 | _4.75ad | 14 |  | 17.337 |  | 96 | 1344 | 25.2687 | 0.68611 | 1.32 | 22.8848
2024-02-04 | JJMLF | Mill 1B | 16 | SACKING | 1ply |  |  | 100% | 2% | 2800 | 3.37 | _4.75ad | 1 |  | 1.099 |  | 96 | 96 | 1.608 | 0.68346 | 1.488 | 1.6353
2024-02-04 | JJMLF | Mill 1A | 24 | CRT | 1ply | S/8903 | Unnati | 100% | 2% | 3600 | 2.76 | _4.75ad | 6 |  | 15.483 |  | 96 | 576 | 22.7193 | 0.68149 | 0.528 | 8.175
2024-02-04 | JJMLF | Mill 1A | 13 | CRX | 1ply | S/8938 | KURTAS | 100% | 2% | 3400 | 3.18 | _4.75ad | 4.6 |  | 5.27 |  | 96 | 441.6 | 7.7338 | 0.68143 | 1.189 | 6.266
2024-02-04 | JJMLF | Mill 1A | 28 | VOT | 3ply | S/8911 | Unnati | 100% | 2% | 3600 | 2.55 | _4.75ad | 0.85 |  | 2.768 |  | 96 | 81.6 | 4.0642 | 0.68106 | 0.418 | 1.157
2024-02-04 | JJMLF | Mill 1A | 20 | CRT | 1ply | S/8935 | ORIENTAL | 100% | 2% | 3200 | 3.02 | _4.75ad | 2.55 |  | 4.443 |  | 96 | 244.8 | 6.5366 | 0.67971 | 0.782 | 3.4744
2024-02-04 | JJMLN | Mill 3 | 10 | Hessian | 2ply | 8864 | Sarvomangla | Tossa | 0.02 | 3400 | 4.32 | _4.75ad | 3 |  | 1.92 |  | 96 | 288 | 2.856 | 0.67227
2024-02-04 | JJMLF | Mill 1A | 32 | CRT | 1ply | S/8938 | Kurtas | 100% | 2% | 3000 | 2.55 | _4.75ad | 1.7 |  | 5.2 |  | 96 | 163.2 | 7.7414 | 0.67171 | 0.445 | 2.314
2024-02-04 | JJMLF | Mill 1B | 18 | SACKING | 1ply |  |  | 100% | 2% | 2800 | 3.1 | _4.75ad | 4.73 |  | 6.247 |  | 96 | 454.08 | 9.3018 | 0.67159 | 1.238 | 7.7338
2024-02-04 | JJMLF | Mill 2A | 14.5 | SACKING | 1ply |  |  | 100% | 2% | 2800 | 3.4 | _4.75ad | 1.75 |  | 1.675 |  | 96 | 168 | 2.5277 | 0.66266 | 1.708 | 2.8609
2024-02-04 | JJMLN | Mill 4 | 10 | Hessian | 2ply |  | Sorvomongola | Tossa | 0.02 | 3400 | 4.32 | _4.75ad | 4 |  | 2.5 |  | 96 | 384 | 3.808 | 0.65652
2024-02-04 | JJMLN | Mill 4 | 20 | SACKING | 5ply | 8939 | Sarvomongola | Tossa | 0.01 | 3000 | 3.05 | _5.5sd | 1 |  | 1.3 |  | 80 | 80 | 1.9829 | 0.65559
2024-02-04 | JJMLN | Mill 3 | 28 | NORMAL | 1ply | 8844 | Sarvomangla | Tossa | 0.02 | 2600 | 2.66 | _4.75sd | 2 |  | 4.3 |  | 96 | 192 | 6.6209 | 0.64946
2024-02-04 | JJMLN | Mill 4 | 8 | IG | 1ply |  | M-5 | Tossa | 0.02 | 3400 | 4.86 | _4.25ad | 4 |  | 2 |  | 110 | 440 | 3.1028 | 0.64458
2024-02-04 | JJMLN | Mill 4 | 40 | NORMAL | 1ply |  | Kartus | Tossa | 0.02 | 2000 | 2.25 | _5.5sd | 1 |  | 2.3 |  | 80 | 80 | 3.584 | 0.64175
2024-02-04 | JJMLN | Mill 3 | 24 | CRM/CF | 1ply | 8824 | Globaltex | Tossa | 0.02 | 2800 | 2.95 | _4.75sd | 1 |  | 1.6 |  | 96 | 96 | 2.7554 | 0.58068
2024-02-04 | JJMLN | Mill 4 | 28 | COP | 1ply |  | Sarvomongola | Tossa | 0.02 | 2600 | 2.66 | _5.5sd | 1 |  | 1.6 |  | 80 | 80 | 2.7587 | 0.57998
2024-02-04 | JJMLF | Mill 2A | 28 | SACKING | 1ply | S/8843 | Sarvamangla | 100% | 2% | 2800 | 2.46 | _4.75ad | 4 |  | 8.706 |  | 96 | 384 | 15.4198 | 0.5646 | 0.626 | 5.45
2024-02-04 | JJMLN | Mill 3 | 40 | NORMAL | 1ply | 8938 | Kurtas | Tossa | 0.02 | 2000 | 2.25 | _5.5sd | 2 |  | 3.9 |  | 80 | 160 | 7.168 | 0.54409
2024-02-04 | JJMLN | Mill 4 | 28 | VOT | 5ply |  | Sarvomongola | Tossa | 0.02 | 2600 | 2.66 | _5.5sd | 1 |  | 1.5 |  | 80 | 80 | 2.7587 | 0.54373
2024-02-05 | JJMLF | Mill 2B | 8.25 | HESSIAN | 1ply |  |  | 100% | 2% | 3400 | 4.59 | _4.75sd | 3.5 | 44 | 2.513 | 39 | 96 | 336 | 2.5872 | 0.97133 | 2.847 | 7.1545
2024-02-05 | JJMLF | Mill 2B | 12 | CRT | 2ply | S/8933 | UC.RUGS | 100% | 2% | 3500 | 3.8 | _4.75sd | 2.8 |  | 3.607 |  | 96 | 268.8 | 3.7434 | 0.96357 | 1.587 | 5.7243
2024-02-05 | JJMLF | Mill 2B | 13 | CRT | 1ply | S/8942 | DENZAY | 100% | 2% | 3500 | 3.65 | _4.75sd | 8.3 |  | 12.022 |  | 96 | 796.8 | 12.5151 | 0.9606 | 1.411 | 16.963
2024-02-05 | JJMLF | Mill 2B | 7.7 | IG | 1ply |  | DV Unit | 100% | 2% | 3600 | 4.68 | _4.75sd | 10.75 |  | 7.372 |  | 96 | 1032 | 7.7018 | 0.95717 | 2.98 | 21.9686
2024-02-05 | JJMLF | Mill 2B | 10.5 | HESSIAN | 1ply |  |  | 100% | 2% | 3500 | 4.1 | _4.75sd | 2.65 |  | 2.735 |  | 96 | 254.4 | 2.8731 | 0.95192 | 1.98 | 5.4153
2024-02-05 | JJMLF | Mill 2B | 8 | IG | 1ply |  | DV Unit | 100% | 2% | 3600 | 4.65 | _4.75sd | 9.5 |  | 6.767 |  | 96 | 912 | 7.1171 | 0.95081 | 2.869 | 19.4145
2024-02-05 | SJIL | Mill 3 | 18 | CRT | 1ply |  |  | 100%T | 2% | 3600 | 3.2 | _4.75sd | 6 | 21 | 14.6 | 23 | 112 | 672 | 17.146 | 85.15% | 0.909 | 13.2714
2024-02-05 | SJIL | Mill 1 | 12 | CB | 3ply |  |  | 100%T | 2% | 3400 | 3.8 | _4.75ad | 2 | 32 | 2.2 | 52 | 96 | 192 | 2.5974 | 84.7% | 1.517 | 3.3374
2024-02-05 | JJMLN | Mill 3 | 16 | CRM/CF | 2ply | 8824 | Globaltex | Tossa | 0.02 | 3400 | 3.53 | _4.75ad | 3 | 24 | 4.68 | 25 | 96 | 288 | 5.5922 | 0.83688
2024-02-05 | SJIL | Mill 3 | 16 | CRT | 1ply |  |  | 100%T | 2% | 3600 | 3.37 | _4.75sd | 5 |  | 10 |  | 112 | 560 | 12.06 | 82.92% | 1 | 10
2024-02-05 | JJMLF | Mill 1A | 16 | CRT | 1ply | S/8942 | DENZAY | 100% | 2% | 3600 | 3.37 | _4.75ad | 8.5 | 28 | 14.42 | 48 | 96 | 816 | 17.5732 | 0.82057 | 1 | 14.42
2024-02-05 | JJMLF | Mill 1A | 14 | HESSIAN | 2ply | S/8707 | Sarvamangla | 100% | 2% | 3600 | 3.51 | _4.75ad | 2.3 |  | 3.276 |  | 96 | 220.8 | 3.9948 | 0.82008 | 1.148 | 3.7608
2024-02-05 | SJIL | Mill 2 | 24 |  | 1ply |  |  | 100% | 2% | 2600 | 2.89 | _5.5sd | 5 | 26 | 8.8 | 33 | 80 | 400 | 10.8821 | 80.87% | 0.718 | 6.3184
2024-02-05 | JJMLF | Mill 1A | 10 | HESSIAN | 2ply | S/8597 | Sarvamangla | 100% | 2% | 3600 | 4.16 | _4.75ad | 1.65 |  | 1.391 |  | 96 | 158.4 | 1.7272 | 0.80537 | 1.94 | 2.6985
2024-02-05 | JJMLF | Mill 1A | 16 | CRT | 2ply | S/8767 | Unnati | 100% | 2% | 3600 | 3.37 | _4.75ad | 2.5 |  | 4.147 |  | 96 | 240 | 5.1686 | 0.80235 | 1 | 4.147
2024-02-05 | SJIL | Mill 3 | 20 | CRT | 1ply |  |  | 100%T | 2% | 3400 | 3.1 | _4.75sd | 5 |  | 12.4 |  | 112 | 560 | 15.4776 | 80.12% | 0.754 | 9.3496
2024-02-05 | JJMLN | Mill 3 | 8 | HESSIAN | 1ply | 8898 | Graznpul | Tossa | 0.02 | 3200 | 4.86 | _4.75ad | 1 |  | 0.51 |  | 96 | 96 | 0.63715 | 0.80044
2024-02-05 | SJIL | Mill 2 | 28 | SACKING | 1ply |  |  | 100% | 2% | 2400 | 2.55 | _4.75sd | 1 |  | 2.55 |  | 96 | 96 | 3.1876 | 80% | 0.715 | 1.8232
2024-02-05 | SJIL | Mill 3 | 24 | CRT | 1ply |  |  | 100%T | 2% | 3200 | 2.76 | _4.75sd | 3 |  | 9.4 |  | 112 | 336 | 11.7804 | 79.79% | 0.718 | 6.7492
2024-02-05 | JJMLF | Mill 1A | 16 | CRT | 1ply | S/8856 | Marubeni | 100% | 2% | 3600 | 3.37 | _4.75ad | 0.65 |  | 1.063 |  | 96 | 62.4 | 1.3438 | 0.79102 | 1 | 1.063
2024-02-05 | JJMLN | Mill 2 | 6 | HESSIAN | 1ply |  | M-5 | Tossa | 0.02 | 3200 | 5.95 | _4.25ad | 1 | 21 | 0.35 | 20 | 110 | 110 | 0.44724 | 0.78257
2024-02-05 | JJMLN | Mill 2 | 21 | HESSIAN | 3ply | 8922 | Dalian D.L. | Tossa | 0.02 | 3000 | 3.1 | _5.5sd | 1 |  | 1.6 |  | 80 | 80 | 2.0485 | 0.78106
2024-02-05 | SJIL | Mill 1 | 18 | CRT | 1ply |  |  | 100%T | 2% | 3200 | 3.19 | _4.75ad | 2 |  | 3.4 |  | 96 | 192 | 4.3682 | 77.84% | 0.909 | 3.0906
2024-02-05 | SJIL | Mill 1 | 18 | CRT | 1ply |  |  | 100%T | 2% | 3200 | 3.19 | _4.75sd | 4 |  | 6.8 |  | 96 | 384 | 8.7364 | 77.84% | 0.909 | 6.1812
2024-02-05 | JJMLN | Mill 3 | 18 | NORMAL | 1ply | 8938 | Kurtas | Tossa | 0.02 | 3200 | 3.18 | _4.75sd | 1 |  | 1.7 |  | 96 | 96 | 2.191 | 0.77592
2024-02-05 | JJMLN | Mill 2 | 21 | HESSIAN | 3ply | 8922 | Dalian D.L. | Tossa | 0.02 | 3000 | 3.1 | _4.75sd | 1 |  | 1.9 |  | 96 | 96 | 2.4582 | 0.77292
2024-02-05 | JJMLN | Mill 4 | 28 | VOT | 5ply | 8879 | Sarvomongola | Tossa | 0.01 | 2600 | 2.66 | _5.5sd | 1 | 35 | 2.1 | 36 | 80 | 80 | 2.7587 | 0.76122
2024-02-05 | JJMLN | Mill 2 | 8 | Warp | 1ply |  | M-5 | Tossa | 0.02 | 3400 | 4.86 | _4.25ad | 3 |  | 1.76 |  | 110 | 330 | 2.3271 | 0.75631
2024-02-05 | JJMLN | Mill 4 | 8 | NurSary | 1ply |  | M-5 | Tossa | 0.02 | 3200 | 4.81 | _4.25ad | 2 |  | 1.1 |  | 110 | 220 | 1.4753 | 0.7456
2024-02-05 | JJMLN | Mill 4 | 8 | IG | 1ply |  | M-5 | Tossa | 0.02 | 3400 | 4.86 | _4.25ad | 2 |  | 1.05 |  | 100 | 200 | 1.4104 | 0.74449
2024-02-05 | JJMLN | Mill 4 | 8 | IG | 1ply |  | M-5 | Tossa | 0.02 | 3400 | 4.86 | _4.25ad | 4 |  | 2.3 |  | 110 | 440 | 3.1028 | 0.74127
2024-02-05 | JJMLN | Mill 2 | 8 | Vot | 1ply |  | M-5 | Tossa | 0.02 | 3200 | 4.86 | _4.25ad | 3 |  | 1.6 |  | 110 | 330 | 2.1902 | 0.73052
2024-02-05 | SJIL | Mill 2 | 24 | CRT | 2ply |  |  | 100% | 2% | 2600 | 2.89 | _4.75sd | 2 |  | 3.75 |  | 96 | 192 | 5.2234 | 71.79% | 0.718 | 2.6925
2024-02-05 | SJIL | Mill 3 | 13 | CRX | 1ply |  |  | 100%T | 2% | 3800 | 3.75 | _4.75ad | 3 |  | 4 |  | 112 | 336 | 5.577 | 71.72% | 1.389 | 5.556
2024-02-05 | JJMLN | Mill 3 | 10 | Hessian | 2ply | 8864 | Sarvomangla | Tossa | 0.02 | 3400 | 4.32 | _4.75ad | 3 |  | 2.04 |  | 96 | 288 | 2.856 | 0.71429
2024-02-05 | SJIL | Mill 2 | 24 | CRT | 2ply |  |  | 100% | 2% | 2600 | 2.89 | _5.5sd | 1 |  | 1.55 |  | 80 | 80 | 2.1764 | 71.22% | 0.718 | 1.1129
2024-02-05 | JJMLN | Mill 2 | 14 | HESSIAN | 2ply | 8863 | Sarvomangla | Tossa | 0.02 | 3400 | 3.84 | _4.75ad | 3 |  | 3.2 |  | 96 | 288 | 4.4982 | 0.7114
2024-02-05 | JJMLN | Mill 4 | 40 | NORMAL | 1ply | 8938 | Kartus | Tossa | 0.02 | 2000 | 2.25 | _4.75sd | 1 |  | 3.05 |  | 96 | 96 | 4.3008 | 0.70918
2024-02-05 | SJIL | Mill 1 | 11 | VOT | 1ply |  |  | 100%T | 2% | 3200 | 4.07 | _4.25ad | 4 |  | 3.4 |  | 110 | 440 | 4.7948 | 70.91% | 1.771 | 6.0214
2024-02-05 | JJMLN | Mill 4 | 18 | NORMAL | 2ply | 8903 | Unnati | Tossa | 0.02 | 3000 | 3.05 | _4.75sd | 3 |  | 4.5 |  | 96 | 288 | 6.4247 | 0.70042
2024-02-05 | JJMLN | Mill 2 | 18 | NORMAL | 2ply | 8757 | U.C. Rugs | Tossa | 0.02 | 3200 | 3.18 | _4.75ad | 6 |  | 9.2 |  | 96 | 576 | 13.1458 | 0.69985
2024-02-05 | JJMLF | Mill 1B | 14.5 | SACKING | 1ply |  |  | 100% | 2% | 2800 | 3.4 | _4.75ad | 9.15 | 28 | 9.219 | 39 | 96 | 878.4 | 13.2162 | 0.69755 | 1.623 | 14.9624
2024-02-05 | JJMLN | Mill 3 | 24 | CRM/CF | 1ply | 8824 | Globaltex | Tossa | 0.02 | 2800 | 2.95 | _5.5sd | 2 |  | 3.2 |  | 80 | 160 | 4.5923 | 0.69681
2024-02-05 | SJIL | Mill 2 | 8 | VOT | 1ply |  |  | 100% | 2% | 3200 | 4.78 | _4.75sd | 3 |  | 1.35 |  | 96 | 288 | 1.9434 | 69.46% | 2.711 | 3.6599
2024-02-05 | JJMLN | Mill 3 | 8 | warp | 1ply |  | M-5 | Tossa | 0.02 | 3400 | 4.86 | _4.75ad | 4 |  | 1.87 |  | 96 | 384 | 2.7079 | 0.69057
2024-02-05 | JJMLN | Mill 2 | 8 | Warp | 1ply |  | M-5 | Tossa | 0.02 | 3400 | 4.86 | _4.75ad | 3 |  | 1.4 |  | 96 | 288 | 2.0309 | 0.68934
2024-02-05 | SJIL | Mill 1 | 12 | CRT | 2ply |  |  | 100%T | 2% | 3200 | 3.8 | _4.75ad | 5 |  | 4.2 |  | 96 | 480 | 6.1116 | 68.72% | 1.517 | 6.3714
2024-02-05 | SJIL | Mill 2 | 18 |  | 2ply |  |  | 100% | 2% | 3200 | 3.19 | _4.75sd | 6 |  | 9 |  | 96 | 576 | 13.1045 | 68.68% | 0.909 | 8.181
2024-02-05 | JJMLF | Mill 2A | 14.5 | SACKING | 1ply |  |  | 100% | 2% | 2800 | 3.4 | _4.75ad | 1.8 | 30 | 1.785 | 30 | 96 | 172.8 | 2.5999 | 0.68656 | 1.649 | 2.9435
2024-02-05 | JJMLF | Mill 1A | 20 | CRT | 1ply | S/8935 | ORIENTAL | 100% | 2% | 3200 | 3.02 | _4.75ad | 2.8 |  | 4.914 |  | 96 | 268.8 | 7.1774 | 0.68464 | 0.776 | 3.8133
2024-02-05 | JJMLF | Mill 1A | 28 | VOT | 3ply | S/8911 | Unnati | 100% | 2% | 3600 | 2.55 | _4.75ad | 1.2 |  | 3.928 |  | 96 | 115.2 | 5.7377 | 0.68459 | 0.416 | 1.634
2024-02-05 | JJMLF | Mill 2A | 14 | SACKING | 1ply |  |  | 100% | 2% | 2800 | 3.51 | _4.75ad | 0.75 |  | 0.691 |  | 96 | 72 | 1.0132 | 0.68202 | 1.775 | 1.2265
2024-02-05 | JJMLF | Mill 1A | 13 | CRX | 1ply | S/8938 | Kurtas | 100% | 2% | 3400 | 3.18 | _4.75ad | 4.75 |  | 5.42 |  | 96 | 456 | 7.986 | 0.67869 | 1.194 | 6.4715
2024-02-05 | SJIL | Mill 2 | 10 |  | 1ply |  |  | 100% | 2% | 3200 | 4.3 | _4.25sd | 4 |  | 2.8 |  | 110 | 440 | 4.1257 | 67.87% | 1.953 | 5.4684
2024-02-05 | JJMLF | Mill 1A | 24 | CRT | 1ply | S/8903 | Unnati | 100% | 2% | 3600 | 2.76 | _4.75ad | 3.4 |  | 8.731 |  | 96 | 326.4 | 12.8743 | 0.67817 | 0.531 | 4.6362
2024-02-05 | JJMLF | Mill 2A | 17 | SACKING | 1ply |  |  | 100% | 2% | 2800 | 3.19 | _4.75ad | 14 |  | 17.079 |  | 96 | 1344 | 25.2687 | 0.67589 | 1.34 | 22.8859
2024-02-05 | JJMLN | Mill 4 | 26 | CRT | 1ply |  | Denazy | Tossa | 0.02 | 2800 | 2.91 | _5.5sd | 1 |  | 1.7 |  | 80 | 80 | 2.5217 | 0.67414
2024-02-05 | JJMLF | Mill 1B | 18 | SACKING | 1ply |  |  | 100% | 2% | 2800 | 3.1 | _4.75ad | 4.63 |  | 6.125 |  | 96 | 444.48 | 9.1052 | 0.67269 | 1.236 | 7.5705
2024-02-05 | JJMLN | Mill 4 | 20 | SACKING | 5ply | 8939 | Sarvomongola | Tossa | 0.01 | 3000 | 3.05 | _4.75sd | 1 |  | 1.6 |  | 96 | 96 | 2.3795 | 0.6724
2024-02-05 | JJMLN | Mill 3 | 24 | CRM/CF | 1ply | 8824 | Globaltex | Tossa | 0.02 | 2800 | 2.95 | _5.5sd | 2 |  | 3.7 |  | 96 | 192 | 5.5108 | 0.67141
2024-02-05 | JJMLN | Mill 4 | 16 | CRT | 1ply | 8550 | sam antep | Tossa | 0.02 | 3400 | 3.53 | _4.75sd | 2 |  | 2.5 |  | 96 | 192 | 3.7281 | 0.67057
2024-02-05 | JJMLF | Mill 2A | 16 | SACKING | 1ply |  |  | 100% | 2% | 2800 | 3.37 | _4.75ad | 1 |  | 1.077 |  | 96 | 96 | 1.608 | 0.66977 | 1.518 | 1.6349
2024-02-05 | JJMLF | Mill 1A | 24 | CRT | 1ply | S/8954 | DENZAY | 100% | 2% | 3600 | 2.76 | _4.75ad | 5.7 |  | 14.433 |  | 96 | 547.2 | 21.5833 | 0.66871 | 0.538 | 7.765
2024-02-05 | JJMLF | Mill 1B | 16 | SACKING | 1ply |  |  | 100% | 2% | 2800 | 3.37 | _4.75ad | 1.9 |  | 2.022 |  | 96 | 182.4 | 3.0552 | 0.66182 | 1.536 | 3.1058
2024-02-05 | JJMLN | Mill 3 | 28 | NORMAL | 1ply | 8844 | Sarvomangla | Tossa | 0.02 | 2600 | 2.66 | _4.75sd | 2 |  | 4.2 |  | 96 | 192 | 6.6209 | 0.63435
2024-02-05 | JJMLN | Mill 4 | 20 | SACKING | 5ply | 8939 | Sarvomongola | Tossa | 0.01 | 2800 | 2.91 | _5.5sd | 1 |  | 1.2 |  | 80 | 80 | 1.9398 | 0.61863
2024-02-05 | JJMLN | Mill 4 | 11.5 | SACKING | 3ply | 8855 | Ball | Tossa | 0.02 | 3400 | 4.2 | _5.5sd | 1 |  | 0.572 |  | 80 | 80 | 0.93839 | 0.60955
2024-02-05 | JJMLN | Mill 4 | 10 | Hessian | 2ply | 8589 | Sorvomongola | Tossa | 0.02 | 3400 | 4.32 | _4.75ad | 4 |  | 2.3 |  | 96 | 384 | 3.808 | 0.604
2024-02-05 | JJMLN | Mill 4 | 18 | NORMAL | 1ply | 8938 | Kartus | Tossa | 0.02 | 3200 | 3.18 | _4.75sd | 2 |  | 2.6 |  | 96 | 192 | 4.3819 | 0.59335
2024-02-05 | JJMLF | Mill 2A | 28 | SACKING | 1ply | S/8593 | Sarvamangla | 100% | 2% | 2800 | 2.46 | _4.75ad | 4 |  | 8.829 |  | 96 | 384 | 15.4198 | 0.57257 | 0.617 | 5.4475
2024-02-05 | JJMLF | Mill 1A | 28 | SACKING | 1ply | S/8593 | Sarvamangla | 100% | 2% | 3000 | 2.55 | _4.75ad | 0.5 |  | 1.12 |  | 96 | 48 | 1.9923 | 0.56217 | 0.608 | 0.68096
2024-02-05 | JJMLN | Mill 3 | 40 | NORMAL | 1ply | 8938 | Kurtas | Tossa | 0.02 | 2000 | 2.25 | _5.5sd | 1 |  | 1.6 |  | 80 | 80 | 3.584 | 0.44643
2024-02-06 | JJMLF | Mill 2B | 7.7 | IG | 1ply |  | DV Unit | 100% | 2% | 3600 | 4.68 | _4.75sd | 12.25 | 44 | 8.624 | 39 | 96 | 1176 | 8.7765 | 0.98262 | 2.903 | 25.0355
2024-02-06 | JJMLF | Mill 2B | 8 | IG | 1ply |  | DV Unit | 100% | 2% | 3600 | 4.65 | _4.75sd | 9 |  | 6.526 |  | 96 | 864 | 6.7425 | 0.96789 | 2.819 | 18.3968
2024-02-06 | JJMLF | Mill 2B | 13 | CRT | 1ply | S/8942 | DENZAY | 100% | 2% | 3500 | 3.65 | _4.75sd | 8.3 |  | 12.051 |  | 96 | 796.8 | 12.5151 | 0.96291 | 1.408 | 16.9678
2024-02-06 | JJMLF | Mill 2B | 12 | CRT | 2ply | S/8933 | UC.RUGS | 100% | 2% | 3500 | 3.8 | _4.75sd | 3.25 |  | 4.142 |  | 96 | 312 | 4.345 | 0.95328 | 1.604 | 6.6438
2024-02-06 | JJMLF | Mill 2B | 8.25 | HESSIAN | 1ply |  |  | 100% | 2% | 3400 | 4.59 | _4.75sd | 2.85 |  | 2.006 |  | 96 | 273.6 | 2.1067 | 0.9522 | 2.904 | 5.8254
2024-02-06 | JJMLF | Mill 2B | 10.5 | HESSIAN | 1ply |  |  | 100% | 2% | 3500 | 4.1 | _4.75sd | 2.1 |  | 2.166 |  | 96 | 201.6 | 2.2768 | 0.95132 | 1.982 | 4.293
2024-02-06 | SJIL | Mill 1 | 12 | CRT | 2ply |  |  | 100%T | 2% | 3200 | 3.8 | _4.75ad | 7 | 32 | 7.5 | 52 | 96 | 672 | 8.5563 | 87.65% | 1.517 | 11.3775
2024-02-06 | SJIL | Mill 3 | 24 | CRT | 1ply |  |  | 100%T | 2% | 3200 | 2.76 | _4.75sd | 3 | 21 | 9.9 | 23 | 112 | 336 | 11.7804 | 84.04% | 0.718 | 7.1082
2024-02-06 | SJIL | Mill 3 | 16 | CRT | 1ply |  |  | 100%T | 2% | 3600 | 3.37 | _4.75sd | 5 |  | 10 |  | 112 | 560 | 12.06 | 82.92% | 1 | 10
2024-02-06 | JJMLF | Mill 1A | 16 | CRT | 1ply | S/8942 | DENZAY | 100% | 2% | 3600 | 3.37 | _4.75ad | 8.6 | 28 | 14.739 | 48 | 96 | 825.6 | 17.7799 | 0.82897 | 1 | 14.739
2024-02-06 | JJMLF | Mill 1A | 16 | CRT | 2ply | S/8767 | Unnati | 100% | 2% | 3600 | 3.37 | _4.75ad | 1.75 |  | 2.983 |  | 96 | 168 | 3.618 | 0.82449 | 1 | 2.983
2024-02-06 | JJMLF | Mill 1A | 10 | HESSIAN | 2ply | S/8597 | Sarvamangla | 100% | 2% | 3600 | 4.16 | _4.75ad | 4.9 |  | 4.185 |  | 96 | 470.4 | 5.1291 | 0.81593 | 1.914 | 8.0101
2024-02-06 | JJMLN | Mill 3 | 10 | Hessian | 2ply | 8864 | Sarvomangla | Tossa | 0.02 | 3400 | 4.32 | _4.75ad | 2 | 25 | 1.55 | 24 | 96 | 192 | 1.904 | 0.81408
2024-02-06 | JJMLN | Mill 2 | 21 | HESSIAN | 3ply | 8922 | Dalian D.L. | Tossa | 0.02 | 3000 | 3.1 | _4.75sd | 1 | 21 | 2 | 20 | 96 | 96 | 2.4582 | 0.8136
2024-02-06 | SJIL | Mill 3 | 20 | CRT | 1ply |  |  | 100%T | 2% | 3400 | 3.1 | _4.75sd | 5 |  | 12.5 |  | 112 | 560 | 15.4776 | 80.76% | 0.754 | 9.425
2024-02-06 | SJIL | Mill 2 | 10 |  | 1ply |  |  | 100% | 2% | 3200 | 4.3 | _4.75sd | 4 | 26 | 2.9 | 33 | 96 | 384 | 3.6006 | 80.54% | 1.953 | 5.6637
2024-02-06 | SJIL | Mill 3 | 18 | CRT | 1ply |  |  | 100%T | 2% | 3600 | 3.2 | _4.75sd | 6 |  | 13.8 |  | 112 | 672 | 17.146 | 80.49% | 0.909 | 12.5442
2024-02-06 | JJMLN | Mill 3 | 16 | CRM/CF | 2ply | 8824 | Globaltex | Tossa | 0.02 | 3400 | 3.53 | _4.75ad | 3 |  | 4.5 |  | 96 | 288 | 5.5922 | 0.80469
2024-02-06 | SJIL | Mill 2 | 24 |  | 1ply |  |  | 100% | 2% | 2600 | 2.89 | _5.5sd | 5 |  | 8.75 |  | 80 | 400 | 10.8821 | 80.41% | 0.718 | 6.2825
2024-02-06 | JJMLN | Mill 4 | 18 | NORMAL | 2ply | 8903 | Unnati | Tossa | 0.02 | 3000 | 3.18 | _4.75sd | 3 | 36 | 4.9 | 35 | 96 | 288 | 6.1621 | 0.79519
2024-02-06 | JJMLF | Mill 1A | 16 | CRT | 1ply | S/8856 | Marubeni | 100% | 2% | 3600 | 3.37 | _4.75ad | 0.7 |  | 1.137 |  | 96 | 67.2 | 1.4472 | 0.78565 | 1 | 1.137
2024-02-06 | SJIL | Mill 2 | 28 | SACKING | 1ply |  |  | 100% | 2% | 2400 | 2.55 | _4.75sd | 1 |  | 2.5 |  | 96 | 96 | 3.1876 | 78.43% | 0.715 | 1.7875
2024-02-06 | JJMLN | Mill 2 | 6 | HESSIAN | 1ply |  | M-5 | Tossa | 0.02 | 3200 | 5.95 | _4.25ad | 1 |  | 0.35 |  | 110 | 110 | 0.44724 | 0.78257
2024-02-06 | JJMLN | Mill 2 | 21 | HESSIAN | 3ply | 8922 | Dalian D.L. | Tossa | 0.02 | 3000 | 3.1 | _5.5ad | 1 |  | 1.6 |  | 80 | 80 | 2.0485 | 0.78106
2024-02-06 | JJMLN | Mill 3 | 8 | HESSIAN | 1ply | 8898 | Graznpul | Tossa | 0.02 | 3200 | 4.86 | _4.75ad | 3 |  | 1.49 |  | 96 | 288 | 1.9115 | 0.77951
2024-02-06 | JJMLN | Mill 4 | 40 | NORMAL | 1ply | 8938 | Kartus | Tossa | 0.02 | 2000 | 2.25 | _5.5sd | 2 |  | 5.5 |  | 80 | 160 | 7.168 | 0.7673
2024-02-06 | SJIL | Mill 1 | 18 | CRT | 1ply |  |  | 100%T | 2% | 3200 | 3.19 | _4.75sd | 4 |  | 6.667 |  | 96 | 384 | 8.7364 | 76.31% | 0.909 | 6.0603
2024-02-06 | SJIL | Mill 1 | 18 | CRT | 1ply |  |  | 100%T | 2% | 3200 | 3.19 | _4.75ad | 2 |  | 3.333 |  | 96 | 192 | 4.3682 | 76.3% | 0.909 | 3.0297
2024-02-06 | SJIL | Mill 3 | 13 | CRX | 1ply |  |  | 100%T | 2% | 3800 | 3.75 | _4.75ad | 4 |  | 5.6 |  | 112 | 448 | 7.436 | 75.31% | 1.389 | 7.7784
2024-02-06 | SJIL | Mill 2 | 18 |  | 2ply |  |  | 100% | 2% | 3200 | 3.19 | _4.75sd | 6 |  | 9.8 |  | 96 | 576 | 13.1045 | 74.78% | 0.909 | 8.9082
2024-02-06 | JJMLN | Mill 4 | 16 | CRT | 1ply | 8550 | sam antep | Tossa | 0.02 | 3400 | 3.53 | _4.75sd | 2 |  | 2.75 |  | 96 | 192 | 3.7281 | 0.73763
2024-02-06 | JJMLN | Mill 4 | 26 | CRT | 1ply |  | Denazy | Tossa | 0.02 | 2800 | 2.91 | _5.5sd | 1 |  | 1.85 |  | 80 | 80 | 2.5217 | 0.73363
2024-02-06 | JJMLN | Mill 2 | 8 | Vot | 1ply |  | M-5 | Tossa | 0.02 | 3200 | 4.86 | _4.25ad | 3 |  | 1.6 |  | 110 | 330 | 2.1902 | 0.73052
2024-02-06 | JJMLN | Mill 2 | 8 | Warp | 1ply |  | M-5 | Tossa | 0.02 | 3400 | 4.86 | _4.25ad | 3 |  | 1.67 |  | 110 | 330 | 2.3271 | 0.71763
2024-02-06 | SJIL | Mill 1 | 11 | VOT | 1ply |  |  | 100%T | 2% | 3200 | 4.07 | _4.25ad | 5 |  | 4.3 |  | 110 | 550 | 5.9935 | 71.74% | 1.771 | 7.6153
2024-02-06 | JJMLN | Mill 3 | 24 | CRM/CF | 1ply | 8824 | Globaltex | Tossa | 0.02 | 2800 | 2.95 | _5.5sd | 3 |  | 4.9 |  | 80 | 240 | 6.8885 | 0.71133
2024-02-06 | JJMLN | Mill 4 | 8 | IG | 1ply |  | M-5 | Tossa | 0.02 | 3400 | 4.86 | _4.25ad | 2 |  | 1 |  | 100 | 200 | 1.4104 | 0.70904
2024-02-06 | JJMLN | Mill 2 | 18 | NORMAL | 2ply | 8757 | U.C. Rugs | Tossa | 0.02 | 3200 | 3.18 | _4.75ad | 6 |  | 9.3 |  | 96 | 576 | 13.1458 | 0.70745
2024-02-06 | JJMLN | Mill 3 | 18 | NORMAL | 1ply | 8938 | Kurtas | Tossa | 0.02 | 3200 | 3.18 | _4.75sd | 2 |  | 3.065 |  | 96 | 192 | 4.3819 | 0.69947
2024-02-06 | SJIL | Mill 2 | 24 | CRT | 2ply |  |  | 100% | 2% | 2600 | 2.89 | _4.75sd | 2 |  | 3.63 |  | 96 | 192 | 5.2234 | 69.49% | 0.718 | 2.6063
2024-02-06 | JJMLN | Mill 4 | 8 | NurSary | 1ply |  | M-5 | Tossa | 0.02 | 3200 | 4.81 | _4.25ad | 4 |  | 2.05 |  | 110 | 440 | 2.9506 | 0.69477
2024-02-06 | SJIL | Mill 2 | 8 | VOT | 1ply |  |  | 100% | 2% | 3200 | 4.78 | _4.75sd | 3 |  | 1.35 |  | 96 | 288 | 1.9434 | 69.46% | 2.711 | 3.6599
2024-02-06 | JJMLF | Mill 2A | 14 | SACKING | 1ply |  |  | 100% | 2% | 2800 | 3.51 | _4.75ad | 0.85 | 30 | 0.794 | 30 | 96 | 81.6 | 1.1483 | 0.69149 | 1.75 | 1.3895
2024-02-06 | JJMLN | Mill 3 | 24 | CRM/CF | 1ply | 8824 | Globaltex | Tossa | 0.02 | 2800 | 2.95 | _4.75sd | 1 |  | 1.9 |  | 96 | 96 | 2.7554 | 0.68955
2024-02-06 | JJMLN | Mill 2 | 8 | Warp | 1ply |  | M-5 | Tossa | 0.02 | 3400 | 4.86 | _4.75ad | 3 |  | 1.4 |  | 96 | 288 | 2.0309 | 0.68934
2024-02-06 | JJMLN | Mill 2 | 14 | HESSIAN | 2ply | 8863 | Sarvomangla | Tossa | 0.02 | 3400 | 3.84 | _4.75sd | 3 |  | 3.1 |  | 96 | 288 | 4.4982 | 0.68917
2024-02-06 | JJMLF | Mill 1A | 24 | CRT | 1ply | S/8954 | DENZAY | 100% | 2% | 3600 | 2.76 | _4.75ad | 5.4 |  | 14.052 |  | 96 | 518.4 | 20.4474 | 0.68723 | 0.524 | 7.3632
2024-02-06 | JJMLF | Mill 1A | 20 | CRT | 1ply | S/8935 | ORIENTAL | 100% | 2% | 3200 | 3.02 | _4.75ad | 2.65 |  | 4.65 |  | 96 | 254.4 | 6.7929 | 0.68453 | 0.777 | 3.6131
2024-02-06 | JJMLN | Mill 4 | 10 | Hessian | 2ply | 8589 | Sorvomongola | Tossa | 0.02 | 3400 | 4.32 | _4.75ad | 4 |  | 2.6 |  | 96 | 384 | 3.808 | 0.68278
2024-02-06 | JJMLF | Mill 1B | 18 | SACKING | 1ply |  |  | 100% | 2% | 2800 | 3.1 | _4.75ad | 4.4 | 28 | 5.89 | 39 | 96 | 422.4 | 8.6529 | 0.6807 | 1.221 | 7.1917
2024-02-06 | JJMLF | Mill 1A | 28 | CRT | 3ply | S/8911 | Unnati | 100% | 2% | 3600 | 2.55 | _4.75ad | 1.15 |  | 3.738 |  | 96 | 110.4 | 5.4987 | 0.6798 | 0.419 | 1.5662
2024-02-06 | JJMLF | Mill 1A | 13 | CRX | 1ply | S/8938 | Kurtas | 100% | 2% | 3400 | 3.18 | _4.75ad | 4.4 |  | 5.017 |  | 96 | 422.4 | 7.3975 | 0.6782 | 1.195 | 5.9953
2024-02-06 | JJMLF | Mill 1B | 16 | SACKING | 1ply |  |  | 100% | 2% | 2800 | 3.37 | _4.75ad | 1.35 |  | 1.471 |  | 96 | 129.6 | 2.1708 | 0.67763 | 1.501 | 2.208
2024-02-06 | JJMLF | Mill 1B | 14.5 | SACKING | 1ply |  |  | 100% | 2% | 2800 | 3.4 | _4.75ad | 9.7 |  | 9.48 |  | 96 | 931.2 | 14.0106 | 0.67663 | 1.673 | 15.86
2024-02-06 | SJIL | Mill 2 | 24 | CRT | 2ply |  |  | 100% | 2% | 2600 | 2.89 | _5.5sd | 1 |  | 1.47 |  | 80 | 80 | 2.1764 | 67.54% | 0.718 | 1.0555
2024-02-06 | JJMLN | Mill 4 | 20 | SACKING | 5ply | 8939 | Sarvomongola | Tossa | 0.01 | 3000 | 3.05 | _4.75sd | 2 |  | 3.2 |  | 96 | 192 | 4.7591 | 0.6724
2024-02-06 | JJMLN | Mill 3 | 8 | warp | 1ply |  | M-5 | Tossa | 0.02 | 3400 | 4.86 | _4.75ad | 4 |  | 1.82 |  | 96 | 384 | 2.7079 | 0.67211
2024-02-06 | JJMLF | Mill 2A | 17 | SACKING | 1ply |  |  | 100% | 2% | 2800 | 3.19 | _4.75ad | 13.75 |  | 16.672 |  | 96 | 1320 | 24.8175 | 0.67178 | 1.349 | 22.4905
2024-02-06 | JJMLF | Mill 2A | 14.5 | SACKING | 1ply |  |  | 100% | 2% | 2800 | 3.4 | _4.75ad | 1.75 |  | 1.696 |  | 96 | 168 | 2.5277 | 0.67097 | 1.687 | 2.8612
2024-02-06 | JJMLF | Mill 1A | 24 | CRT | 1ply | S/8903 | Unnati | 100% | 2% | 3600 | 2.76 | _4.75ad | 3.4 |  | 8.615 |  | 96 | 326.4 | 12.8743 | 0.66916 | 0.538 | 4.6349
2024-02-06 | JJMLF | Mill 2A | 16 | SACKING | 1ply |  |  | 100% | 2% | 2800 | 3.37 | _4.75ad | 1.2 |  | 1.291 |  | 96 | 115.2 | 1.9296 | 0.66905 | 1.52 | 1.9623
2024-02-06 | JJMLN | Mill 3 | 28 | NORMAL | 1ply | 8844 | Sarvomangla | Tossa | 0.02 | 2600 | 2.66 | _4.75sd | 2 |  | 4.28 |  | 96 | 192 | 6.6209 | 0.64644
2024-02-06 | JJMLN | Mill 4 | 8 | IG | 1ply |  | M-5 | Tossa | 0.02 | 3400 | 4.86 | _4.25ad | 6 |  | 2.8 |  | 110 | 660 | 4.6542 | 0.60161
2024-02-06 | JJMLN | Mill 4 | 28 | COP | 1ply |  | Sarvomongola | Tossa | 0.02 | 2600 | 2.66 | _5.5sd | 1 |  | 1.6 |  | 80 | 80 | 2.7587 | 0.57998
2024-02-06 | JJMLF | Mill 1A | 28 | SACKING | 1ply | S/8842 | Sarvamangla | 100% | 2% | 3000 | 2.55 | _4.75ad | 1.4 |  | 3.175 |  | 96 | 134.4 | 5.5784 | 0.56916 | 0.601 | 1.9082
2024-02-06 | JJMLF | Mill 2A | 28 | SACKING | 1ply | S/8593 | Sarvamangla | 100% | 2% | 2800 | 2.46 | _4.75ad | 4.15 |  | 9.016 |  | 96 | 398.4 | 15.9981 | 0.56357 | 0.627 | 5.653
2024-02-06 | JJMLN | Mill 4 | 18 | NORMAL | 1ply | 8938 | Kartus | Tossa | 0.02 | 3200 | 3.18 | _4.75sd | 1 |  | 0.95 |  | 96 | 96 | 2.191 | 0.4336
2024-02-07 | JJMLF | Mill 2B | 7.7 | IG | 1ply |  | DV Unit | 100% | 2% | 3600 | 4.68 | _4.75sd | 13.25 | 44 | 9.24 | 39 | 96 | 1272 | 9.493 | 0.97335 | 2.931 | 27.0824
2024-02-07 | JJMLF | Mill 2B | 12 | CRT | 2ply | S/8933 | UC.RUGS | 100% | 2% | 3500 | 3.8 | _4.75sd | 2.85 |  | 3.706 |  | 96 | 273.6 | 3.8102 | 0.97265 | 1.572 | 5.8258
2024-02-07 | JJMLF | Mill 2B | 13 | CRT | 1ply | S/8942 | DENZAY | 100% | 2% | 3500 | 3.65 | _4.75sd | 8.5 |  | 12.413 |  | 96 | 816 | 12.8167 | 0.9685 | 1.4 | 17.3782
2024-02-07 | JJMLF | Mill 2B | 8 | IG | 1ply |  | DV Unit | 100% | 2% | 3600 | 4.65 | _4.75sd | 9.8 |  | 7.058 |  | 96 | 940.8 | 7.3418 | 0.96134 | 2.838 | 20.0306
2024-02-07 | JJMLF | Mill 2B | 10.5 | HESSIAN | 1ply |  |  | 100% | 2% | 3500 | 4.1 | _4.75sd | 2 |  | 2.075 |  | 96 | 192 | 2.1684 | 0.95692 | 1.97 | 4.0878
2024-02-07 | JJMLF | Mill 2B | 8.25 | HESSIAN | 1ply |  |  | 100% | 2% | 3400 | 4.59 | _4.75sd | 2.2 |  | 1.545 |  | 96 | 211.2 | 1.6262 | 0.95005 | 2.91 | 4.4959
2024-02-07 | SJIL | Mill 3 | 20 | CRT | 1ply |  |  | 100%T | 2% | 3400 | 3.1 | _4.75sd | 5 | 21 | 13.4 | 23 | 112 | 560 | 15.4776 | 74% | 0.754 | 10.1036
2024-02-07 | SJIL | Mill 1 | 12 | CRT | 2ply |  |  | 100%T | 2% | 3200 | 3.8 | _4.75ad | 7 | 32 | 7.2 | 52 | 96 | 672 | 8.5563 | 84.15% | 1.517 | 10.9224
2024-02-07 | SJIL | Mill 3 | 24 | CRT | 1ply |  |  | 100%T | 2% | 3200 | 2.76 | _4.75sd | 2 |  | 6.6 |  | 112 | 224 | 7.8536 | 84.04% | 0.718 | 4.7388
2024-02-07 | SJIL | Mill 3 | 16 | CRT | 1ply |  |  | 100%T | 2% | 3600 | 3.37 | _4.75sd | 6 |  | 12 |  | 112 | 672 | 14.472 | 82.92% | 1 | 12
2024-02-07 | JJMLF | Mill 1A | 16 | CRT | 2ply | S/8767 | UNNATI | 100% | 2% | 3600 | 3.37 | _4.75ad | 0.45 | 28 | 0.768 | 48 | 96 | 43.2 | 0.93034 | 0.8255 | 1 | 0.768
2024-02-07 | SJIL | Mill 1 | 18 | CRT | 1ply |  |  | 100%T | 2% | 3200 | 3.19 | _4.75ad | 2 |  | 3.6 |  | 96 | 192 | 4.3682 | 82.41% | 0.909 | 3.2724
2024-02-07 | SJIL | Mill 1 | 18 | CRT | 1ply |  |  | 100%T | 2% | 3200 | 3.19 | _4.75sd | 4 |  | 7.2 |  | 96 | 384 | 8.7364 | 82.41% | 0.909 | 6.5448
2024-02-07 | JJMLF | Mill 1A | 16 | CRT | 1ply | S/8856 | Marubeni | 100% | 2% | 3600 | 3.37 | _4.75ad | 0.7 |  | 1.189 |  | 96 | 67.2 | 1.4472 | 0.82158 | 1 | 1.189
2024-02-07 | SJIL | Mill 3 | 18 | CRT | 1ply |  |  | 100%T | 2% | 3600 | 3.2 | _4.75sd | 6 |  | 14 |  | 112 | 672 | 17.146 | 81.65% | 0.909 | 12.726
2024-02-07 | JJMLN | Mill 3 | 8 | HESSIAN | 1ply | 8898 | Graznpul | Tossa | 0.02 | 3200 | 4.86 | _4.75ad | 1 | 24 | 0.52 | 25 | 96 | 96 | 0.63715 | 0.81613
2024-02-07 | JJMLN | Mill 2 | 21 | HESSIAN | 3ply | 8922 | Dalian D.L. | Tossa | 0.02 | 3000 | 3.1 | _4.75sd | 1 | 21 | 2 | 20 | 96 | 96 | 2.4582 | 0.8136
2024-02-07 | JJMLF | Mill 1A | 16 | CRT | 1ply | S/8942 | DENZAY | 100% | 2% | 3600 | 3.37 | _4.75ad | 7.75 |  | 12.919 |  | 96 | 744 | 16.0226 | 0.8063 | 1 | 12.919
2024-02-07 | SJIL | Mill 2 | 24 |  | 1ply |  |  | 100% | 2% | 2600 | 2.89 | _5.5sd | 3 | 26 | 5.25 | 33 | 80 | 240 | 6.5293 | 80.41% | 0.718 | 3.7695
2024-02-07 | JJMLF | Mill 1A | 10 | HESSIAN | 2ply | S/8597 | SARVAMANGLA | 100% | 2% | 3600 | 4.16 | _4.75ad | 3.6 |  | 3.005 |  | 96 | 345.6 | 3.7683 | 0.79743 | 1.959 | 5.8868
2024-02-07 | SJIL | Mill 2 | 28 | SACKING | 1ply |  |  | 100% | 2% | 2400 | 2.55 | _4.75sd | 1 |  | 2.5 |  | 96 | 96 | 3.1876 | 78.43% | 0.715 | 1.7875
2024-02-07 | JJMLN | Mill 2 | 21 | HESSIAN | 3ply | 8922 | Dalian D.L. | Tossa | 0.02 | 3000 | 3.1 | _5.5ad | 1 |  | 1.6 |  | 80 | 80 | 2.0485 | 0.78106
2024-02-07 | SJIL | Mill 2 | 10 |  | 1ply |  |  | 100% | 2% | 3200 | 4.3 | _4.25ad | 1 |  | 0.8 |  | 110 | 110 | 1.0314 | 77.56% | 1.953 | 1.5624
2024-02-07 | JJMLN | Mill 4 | 40 | NORMAL | 1ply |  | Kartus | Tossa | 0.02 | 2000 | 2.25 | _5.5sd | 2 | 36 | 5.5 | 35 | 80 | 160 | 7.168 | 0.7673
2024-02-07 | SJIL | Mill 2 | 8 | VOT | 1ply |  |  | 100% | 2% | 3200 | 4.78 | _4.25ad | 3 |  | 1.7 |  | 110 | 330 | 2.2269 | 76.34% | 2.711 | 4.6087
2024-02-07 | SJIL | Mill 2 | 18 |  | 2ply |  |  | 100% | 2% | 3200 | 3.19 | _4.75sd | 5 |  | 8.3 |  | 96 | 480 | 10.9205 | 76% | 0.909 | 7.5447
2024-02-07 | JJMLN | Mill 4 | 26 | CRT | 1ply |  | Denazy | Tossa | 0.02 | 2800 | 2.91 | _5.5sd | 1 |  | 1.9 |  | 80 | 80 | 2.5217 | 0.75346
2024-02-07 | SJIL | Mill 3 | 13 | CRX | 1ply |  |  | 100%T | 2% | 3800 | 3.75 | _4.75ad | 4 |  | 5.6 |  | 112 | 448 | 7.436 | 75.31% | 1.389 | 7.7784
2024-02-07 | JJMLN | Mill 4 | 16 | CRT | 1ply | 8550 | sam antep | Tossa | 0.02 | 3400 | 3.53 | _4.75sd | 1 |  | 1.4 |  | 96 | 96 | 1.8641 | 0.75104
2024-02-07 | SJIL | Mill 2 | 26 |  | 1ply |  |  | 100% | 2% | 2600 | 2.65 | _4.75sd | 2 |  | 4.6 |  | 96 | 192 | 6.1712 | 74.54% | 0.631 | 2.9026
2024-02-07 | JJMLN | Mill 4 | 8 | IG | 1ply |  | M-5 | Tossa | 0.02 | 3400 | 4.86 | _4.25ad | 2 |  | 1.05 |  | 100 | 200 | 1.4104 | 0.74449
2024-02-07 | JJMLN | Mill 2 | 8 | Warp | 1ply |  | M-5 | Tossa | 0.02 | 3400 | 4.86 | _4.75ad | 3 |  | 1.5 |  | 96 | 288 | 2.0309 | 0.73858
2024-02-07 | JJMLN | Mill 3 | 10 | Hessian | 2ply | 8864 | Sarvomangla | Tossa | 0.02 | 3400 | 4.32 | _4.75ad | 3 |  | 2.1 |  | 96 | 288 | 2.856 | 0.7353
2024-02-07 | JJMLN | Mill 2 | 8 | Warp | 1ply |  | M-5 | Tossa | 0.02 | 3400 | 4.86 | _4.25ad | 3 |  | 1.7 |  | 110 | 330 | 2.3271 | 0.73052
2024-02-07 | SJIL | Mill 2 | 24 | SACKING | 2ply |  |  | 100% | 2% | 2600 | 2.89 | _4.75sd | 4 |  | 7.6 |  | 96 | 384 | 10.4469 | 72.75% | 0.718 | 5.4568
2024-02-07 | JJMLN | Mill 3 | 24 | CRM/CF | 1ply | 8824 | Globaltex | Tossa | 0.02 | 2800 | 2.95 | _4.75sd | 2 |  | 4 |  | 96 | 192 | 5.5108 | 0.72584
2024-02-07 | JJMLN | Mill 2 | 18 | NORMAL | 2ply | 8757 | U.C. Rugs | Tossa | 0.02 | 3200 | 3.18 | _4.75ad | 6 |  | 9.5 |  | 96 | 576 | 13.1458 | 0.72267
2024-02-07 | JJMLN | Mill 3 | 24 | CRM/CF | 1ply | 8824 | Globaltex | Tossa | 0.02 | 2800 | 2.95 | _5.5sd | 3 |  | 4.9 |  | 80 | 240 | 6.8885 | 0.71133
2024-02-07 | JJMLN | Mill 4 | 8 | IG | 1ply |  | M-5 | Tossa | 0.02 | 3400 | 4.86 | _4.25ad | 4 |  | 2.2 |  | 110 | 440 | 3.1028 | 0.70904
2024-02-07 | JJMLN | Mill 4 | 18 | NORMAL | 2ply | 8903 | Unnati | Tossa | 0.02 | 3000 | 3.18 | _4.75sd | 4 |  | 5.8 |  | 96 | 384 | 8.2161 | 0.70593
2024-02-07 | JJMLN | Mill 2 | 8 | Vot | 1ply |  | M-5 | Tossa | 0.02 | 3200 | 4.86 | _4.25ad | 3 |  | 1.54 |  | 110 | 330 | 2.1902 | 0.70313
2024-02-07 | SJIL | Mill 1 | 11 | VOT | 1ply |  |  | 100%T | 2% | 3200 | 4.07 | _4.25ad | 5 |  | 4.2 |  | 110 | 550 | 5.9935 | 70.08% | 1.771 | 7.4382
2024-02-07 | JJMLN | Mill 3 | 16 | CRM/CF | 2ply | 8824 | Globaltex | Tossa | 0.02 | 3400 | 3.53 | _4.75ad | 4 |  | 5.18 |  | 96 | 384 | 7.4563 | 0.69471
2024-02-07 | JJMLN | Mill 4 | 20 | SACKING | 2ply | 8939 | Sarvomongola | Tossa | 0.01 | 3000 | 3.05 | _4.75sd | 2 |  | 3.3 |  | 96 | 192 | 4.7591 | 0.69342
2024-02-07 | JJMLF | Mill 1A | 20 | CRT | 1ply | S/8895 | Sarvamangla | 100% | 2% | 3200 | 3.02 | _4.75ad | 0.6 |  | 1.065 |  | 96 | 57.6 | 1.538 | 0.69245 | 0.768 | 0.81792
2024-02-07 | JJMLF | Mill 2A | 14 | SACKING | 1ply |  |  | 100% | 2% | 2800 | 3.51 | _4.75ad | 0.8 | 30 | 0.748 | 30 | 96 | 76.8 | 1.0807 | 0.69214 | 1.749 | 1.3083
2024-02-07 | JJMLF | Mill 1A | 24 | CRT | 1ply | S/8954 | DENZAY | 100% | 2% | 3600 | 2.76 | _4.75ad | 3.6 |  | 9.423 |  | 96 | 345.6 | 13.6316 | 0.69126 | 0.521 | 4.9094
2024-02-07 | JJMLF | Mill 1A | 24 | CRT | 1ply |  | Milat hali | 100% | 2% | 3600 | 2.76 | _4.75ad | 6.3 |  | 16.414 |  | 96 | 604.8 | 23.8553 | 0.68807 | 0.523 | 8.5845
2024-02-07 | JJMLF | Mill 1A | 13 | CRX | 1ply | S/8938 | Kurtas | 100% | 2% | 3400 | 3.18 | _4.75ad | 5 |  | 5.756 |  | 96 | 480 | 8.4063 | 0.68473 | 1.184 | 6.8151
2024-02-07 | JJMLF | Mill 2A | 17 | SACKING | 1ply |  |  | 100% | 2% | 2800 | 3.19 | _4.75ad | 13.4 |  | 16.557 |  | 96 | 1286.4 | 24.1858 | 0.68458 | 1.323 | 21.9049
2024-02-07 | JJMLN | Mill 3 | 8 | warp | 1ply |  | M-5 | Tossa | 0.02 | 3400 | 4.86 | _4.75ad | 4 |  | 1.85 |  | 96 | 384 | 2.7079 | 0.68319
2024-02-07 | JJMLF | Mill 1B | 14.5 | SACKING | 1ply |  |  | 100% | 2% | 2800 | 3.4 | _4.75ad | 10 | 28 | 9.821 | 39 | 96 | 960 | 14.444 | 0.67994 | 1.665 | 16.352
2024-02-07 | JJMLF | Mill 1A | 20 | CRT | 1ply | S/8877 | ORIENTAL | 100% | 2% | 3200 | 3.02 | _4.75ad | 2.7 |  | 4.701 |  | 96 | 259.2 | 6.9211 | 0.67923 | 0.783 | 3.6809
2024-02-07 | JJMLF | Mill 1B | 16 | SACKING | 1ply |  |  | 100% | 2% | 2800 | 3.37 | _4.75ad | 1.85 |  | 2.016 |  | 96 | 177.6 | 2.9748 | 0.67769 | 1.5 | 3.024
2024-02-07 | JJMLF | Mill 2A | 16 | SACKING | 1ply |  |  | 100% | 2% | 2800 | 3.37 | _4.75ad | 1 |  | 1.078 |  | 96 | 96 | 1.608 | 0.6704 | 1.517 | 1.6353
2024-02-07 | JJMLF | Mill 1A | 28 | VOT | 5ply | S/8914 | UNNATI | 100% | 2% | 3600 | 2.55 | _4.75ad | 0.7 |  | 2.235 |  | 96 | 67.2 | 3.347 | 0.66776 | 0.427 | 0.95434
2024-02-07 | JJMLF | Mill 1B | 18 | SACKING | 1ply |  |  | 100% | 2% | 2800 | 3.1 | _4.75ad | 4.78 |  | 6.257 |  | 96 | 458.88 | 9.4002 | 0.66563 | 1.249 | 7.815
2024-02-07 | JJMLF | Mill 2A | 14.5 | SACKING | 1ply |  |  | 100% | 2% | 2800 | 3.4 | _4.75ad | 1.45 |  | 1.393 |  | 96 | 139.2 | 2.0944 | 0.66512 | 1.702 | 2.3709
2024-02-07 | JJMLF | Mill 1A | 13 | CRT | 1ply | S/8942 | DENZAY | 100% | 2% | 3400 | 3.18 | _4.75ad | 11 |  | 12.217 |  | 96 | 1056 | 18.4938 | 0.6606 | 1.227 | 14.9903
2024-02-07 | JJMLN | Mill 3 | 28 | NORMAL | 1ply | 8844 | Sarvomangla | Tossa | 0.02 | 2600 | 2.66 | _4.75sd | 2 |  | 4.35 |  | 96 | 192 | 6.6209 | 0.65701
2024-02-07 | JJMLN | Mill 4 | 28 | COP | 1ply |  | Sarvomongola | Tossa | 0.02 | 2600 | 2.66 | _5.5sd | 1 |  | 1.8 |  | 80 | 80 | 2.7587 | 0.65248
2024-02-07 | JJMLN | Mill 4 | 10 | Hessian | 2ply | 8589 | Sorvomongola | Tossa | 0.02 | 3400 | 4.32 | _4.75ad | 6 |  | 3.7 |  | 96 | 576 | 5.712 | 0.64776
2024-02-07 | JJMLN | Mill 2 | 14 | HESSIAN | 2ply | 8863 | Sarvomangla | Tossa | 0.02 | 3400 | 3.84 | _4.75sd | 3 |  | 2.9 |  | 96 | 288 | 4.4982 | 0.64471
2024-02-07 | JJMLN | Mill 4 | 11.62 | VOT | 2ply | 8873 | WGC | Tossa | 0.02 | 3400 | 4.2 | _4.75sd | 1 |  | 0.7 |  | 96 | 96 | 1.1378 | 0.61521
2024-02-07 | JJMLN | Mill 4 | 8 | NurSary | 1ply |  | M-5 | Tossa | 0.02 | 3200 | 4.81 | _4.25ad | 4 |  | 1.8 |  | 110 | 440 | 2.9506 | 0.61004
2024-02-07 | JJMLN | Mill 2 | 6 | HESSIAN | 1ply |  | M-5 | Tossa | 0.02 | 3200 | 5.95 | _4.25ad | 1 |  | 0.272 |  | 110 | 110 | 0.44724 | 0.60817
2024-02-07 | JJMLF | Mill 1A | 28 | SACKING | 1ply | S/8842 | SARVAMANGLA | 100% | 2% | 3000 | 2.55 | _4.75ad | 0.8 |  | 1.841 |  | 96 | 76.8 | 3.1876 | 0.57754 | 0.592 | 1.0899
2024-02-07 | JJMLF | Mill 2A | 28 | SACKING | 1ply | S/8593 | Sarvamangla | 100% | 2% | 2800 | 2.46 | _4.75ad | 4 |  | 8.756 |  | 96 | 384 | 15.4198 | 0.56784 | 0.622 | 5.4462
2024-02-07 | JJMLF | Mill 2A | 20 | SACKING | 1ply |  |  | 100% | 2% | 2800 | 3.02 | _4.75ad | 0.75 |  | 0.927 |  | 96 | 72 | 1.6822 | 0.55106 | 1.323 | 1.2264
2024-02-07 | JJMLN | Mill 3 | 20 | NORMAL | 1ply |  |  | Tossa | 0.02 | 3000 | 3.05 | _4.75sd | 1 |  | 1.1 |  | 96 | 96 | 2.3795 | 0.46228
2024-02-07 | JJMLF | Mill 1A | 96 | VOT | 2ply | S/8944 | UNNATI | 100% | 2% | 1800 | 1.2 | _4.75ad | 1.1 |  | 1.737 |  | 96 | 105.6 | 19.1599 | 0.090658 | 0.129 | 0.22407
2024-02-07 | JJMLF | Mill 1A | 130 | CRT | 1ply | S8908 | MARUBENI | 100% | 2% | 1800 | 1.31 | _4.75ad | 1.05 |  | 2 |  | 96 | 100.8 | 22.6868 | 0.088157 | 0.107 | 0.214
2024-02-08 | SJIL | Mill 3 | 10 | CRT | 1ply |  |  | 100%T | 2% | 3800 | 4.3 | _4.75ad | 0 | 21 | 0 | 23 | 112 | 0 | 0 | 72% | 1.953 | 0
2024-02-08 | JJMLF | Mill 2A | 14 | SACKING | 1ply |  |  | 100% | 2% | 2800 | 3.51 | _4.75ad | 0.83 | 30 | 2.9133 | 30 | 96 | 79.68 | 1.1212 | 2.5983 | 1.699 | 4.9497
2024-02-08 | JJMLF | Mill 2A | 14.5 | SACKING | 1ply |  |  | 100% | 2% | 2800 | 3.4 | _4.75ad | 1.3 |  | 4.42 |  | 96 | 124.8 | 1.8777 | 2.3539 | 1.621 | 7.1648
2024-02-08 | JJMLF | Mill 2A | 16 | SACKING | 1ply |  |  | 100% | 2% | 2800 | 3.37 | _4.75ad | 0.78 |  | 2.6286 |  | 96 | 74.88 | 1.2542 | 2.0958 | 1.473 | 3.8719
2024-02-08 | JJMLF | Mill 2A | 17 | SACKING | 1ply |  |  | 100% | 2% | 2800 | 3.19 | _4.75ad | 11.08 |  | 35.3452 |  | 96 | 1063.68 | 19.9984 | 1.7674 | 1.318 | 46.585
2024-02-08 | JJMLF | Mill 2A | 20 | SACKING | 1ply |  |  | 100% | 2% | 2800 | 3.02 | _4.75ad | 1.83 |  | 5.5266 |  | 96 | 175.68 | 4.1046 | 1.3464 | 1.28 | 7.074
2024-02-08 | JJMLF | Mill 2B | 10.5 | HESSIAN | 1ply |  |  | 100% | 2% | 3500 | 4.1 | _4.75sd | 2.65 | 44 | 2.841 | 39 | 96 | 254.4 | 2.8731 | 0.98881 | 1.906 | 5.4149
2024-02-08 | JJMLF | Mill 2B | 8.25 | HESSIAN | 1ply |  |  | 100% | 2% | 3400 | 4.59 | _4.75sd | 1.65 |  | 1.184 |  | 96 | 158.4 | 1.2197 | 0.97075 | 2.848 | 3.372
2024-02-08 | JJMLF | Mill 2B | 12 | CRT | 2ply | S/8933 | UC.RUGS | 100% | 2% | 3500 | 3.8 | _4.75sd | 3.08 |  | 3.987 |  | 96 | 295.68 | 4.1177 | 0.96826 | 1.579 | 6.2955
2024-02-08 | JJMLF | Mill 2B | 7.7 | IG | 1ply |  | DV Unit | 100% | 2% | 3600 | 4.68 | _4.75sd | 12.65 |  | 8.715 |  | 96 | 1214.4 | 9.0631 | 0.96159 | 2.967 | 25.8574
2024-02-08 | JJMLF | Mill 2B | 8 | IG | 1ply |  | DV Unit | 100% | 2% | 3600 | 4.65 | _4.75sd | 9.25 |  | 6.634 |  | 96 | 888 | 6.9298 | 0.95732 | 2.85 | 18.9069
2024-02-08 | JJMLF | Mill 2B | 13 | CRT | 1ply | S/8942 | DENZAY | 100% | 2% | 3500 | 3.65 | _4.75sd | 8.5 |  | 12.177 |  | 96 | 816 | 12.8167 | 0.95009 | 1.427 | 17.3766
2024-02-08 | SJIL | Mill 3 | 20 | CRT | 1ply |  |  | 100%T | 2% | 3400 | 3.1 | _4.75sd | 5 |  | 14.6 |  | 112 | 560 | 15.4776 | 69% | 0.754 | 11.0084
2024-02-08 | SJIL | Mill 1 | 26 | CRT | 1ply |  |  | 100%T | 2% | 2600 | 2.65 | _4.75sd | 3 | 32 | 7.8 | 52 | 96 | 288 | 9.2568 | 84.26% | 0.631 | 4.9218
2024-02-08 | SJIL | Mill 1 | 12 | CRT | 2ply |  |  | 100%T | 2% | 3200 | 3.8 | _4.75ad | 7 |  | 7.1 |  | 96 | 672 | 8.5563 | 82.98% | 1.517 | 10.7707
2024-02-08 | SJIL | Mill 3 | 16 | CRT | 1ply |  |  | 100%T | 2% | 3600 | 3.37 | 4¾ SD | 11 |  | 22 |  | 112 | 1232 | 26.5321 | 82.92% | 1 | 22
2024-02-08 | JJMLF | Mill 1A | 16 | CRT | 1ply | S/8856 | Marubeni | 100% | 2% | 3600 | 3.37 | _4.75ad | 0.58 | 28 | 0.975 | 48 | 96 | 55.68 | 1.1991 | 0.8131 | 1 | 0.975
2024-02-08 | JJMLF | Mill 1A | 18 | CRT | 2ply | s/8900 | GROVER | 100% | 2% | 3600 | 3.37 | _4.75ad | 2.35 |  | 4.434 |  | 96 | 225.6 | 5.4658 | 0.81123 | 0.867 | 3.8443
2024-02-08 | SJIL | Mill 2 | 8 | VOT | 1ply |  |  | 100% | 2% | 3200 | 4.78 | _4.25ad | 2 | 26 | 1.2 | 33 | 110 | 220 | 1.4846 | 80.83% | 2.711 | 3.2532
2024-02-08 | JJMLF | Mill 1A | 10 | HESSIAN | 2ply | S/8597 | SARVAMANGLA | 100% | 2% | 3600 | 4.16 | _4.75ad | 4 |  | 3.359 |  | 96 | 384 | 4.187 | 0.80224 | 1.947 | 6.54
2024-02-08 | JJMLN | Mill 2 | 18 | NORMAL | 2ply | 8757 | U.C. Rugs | Tossa | 0.02 | 3200 | 3.18 | _4.75ad | 5 | 21 | 8.7 | 25 | 96 | 480 | 10.9548 | 0.79417
2024-02-08 | SJIL | Mill 2 | 26 |  | 1ply |  |  | 100% | 2% | 2600 | 2.65 | _5.5sd | 5 |  | 10.2 |  | 80 | 400 | 12.8567 | 79.34% | 0.631 | 6.4362
2024-02-08 | JJMLN | Mill 3 | 8 | HESSIAN | 1ply | 8898 | Graznpul | Tossa | 0.02 | 3200 | 4.86 | _4.75ad | 1 | 24 | 0.5 | 24 | 96 | 96 | 0.63715 | 0.78474
2024-02-08 | SJIL | Mill 2 | 13 |  | 1ply |  |  | 100% | 2% | 3400 | 3.8 | _4.75sd | 1 |  | 1.1 |  | 96 | 96 | 1.4069 | 78.18% | 1.389 | 1.5279
2024-02-08 | JJMLF | Mill 1A | 16 | CRT | 2ply | S/8767 | UNNATI | 100% | 2% | 3600 | 3.37 | _4.75ad | 0.27 |  | 0.431 |  | 96 | 25.92 | 0.55821 | 0.77212 | 1 | 0.431
2024-02-08 | JJMLN | Mill 2 | 21 | HESSIAN | 1ply |  | Dalian D.L. | Tossa | 0.02 | 3000 | 3.1 | _5.5sd | 1 | 21 | 1.58 | 25 | 80 | 80 | 2.0485 | 0.7713
2024-02-08 | SJIL | Mill 1 | 16 | CRT | 1ply |  |  | 100%T | 2% | 3400 | 3.38 | _4.75ad | 1 |  | 1.5 |  | 96 | 96 | 1.9468 | 77.05% | 1 | 1.5
2024-02-08 | SJIL | Mill 1 | 16 | CRT | 2ply |  |  | 100%T | 2% | 3400 | 3.38 | _4.75sd | 1 |  | 1.5 |  | 96 | 96 | 1.9468 | 77.05% | 1 | 1.5
2024-02-08 | JJMLN | Mill 2 | 14 | HESSIAN | 2ply | 8863 | Sarvomangla | Tossa | 0.02 | 3400 | 3.84 | _4.75ad | 2 | 21 | 2.3 | 25 | 96 | 192 | 2.9988 | 0.76698
2024-02-08 | SJIL | Mill 2 | 24 | SACKING | 2ply |  |  | 100% | 2% | 2600 | 2.89 | _4.75sd | 1 |  | 2 |  | 96 | 96 | 2.6117 | 76.58% | 0.718 | 1.436
2024-02-08 | JJMLN | Mill 3 | 8 | warp | 1ply |  | M-5 | Tossa | 0.02 | 3400 | 4.86 | _4.75ad | 3 | 24 | 1.54 | 24 | 96 | 288 | 2.0309 | 0.75828
2024-02-08 | JJMLN | Mill 3 | 20 | NORMAL | 1ply |  |  | Tossa | 0.02 | 3000 | 3.05 | _4.75sd | 2 | 24 | 3.6 | 24 | 96 | 192 | 4.7591 | 0.75645
2024-02-08 | SJIL | Mill 3 | 13 | CRX | 1ply |  |  | 100%T | 2% | 3800 | 3.75 | _4.75ad | 4 |  | 5.6 |  | 112 | 448 | 7.436 | 75.31% | 1.389 | 7.7784
2024-02-08 | SJIL | Mill 2 | 28 | SACKING | 1ply |  |  | 100% | 2% | 2400 | 2.55 | _4.75sd | 2 |  | 4.8 |  | 96 | 192 | 6.3753 | 75.29% | 0.715 | 3.432
2024-02-08 | SJIL | Mill 3 | 26 | CRT | 1ply |  |  | 100%T | 2% | 3200 | 2.65 | _4.75sd | 3 |  | 9.9 |  | 112 | 336 | 13.2918 | 74.48% | 0.631 | 6.2469
2024-02-08 | JJMLF | Mill 2A | 24 | SACKING | 1ply |  |  | 100% | 2% | 2800 | 2.46 | _4.75ad | 0.62 |  | 1.5252 |  | 96 | 59.52 | 2.0486 | 0.7445 | 0.852 | 1.2995
2024-02-08 | JJMLF | Mill 1B | 16 | SACKING | 1ply |  |  | 100% | 2% | 2800 | 3.37 | _4.75ad | 0.88 | 28 | 1.048 | 39 | 96 | 84.48 | 1.415 | 0.74061 | 1.373 | 1.4389
2024-02-08 | JJMLN | Mill 3 | 10 | Hessian | 2ply | 8864 | Sarvomangla | Tossa | 0.02 | 3400 | 4.32 | _4.75ad | 3 | 24 | 2.1 | 24 | 96 | 288 | 2.856 | 0.7353
2024-02-08 | SJIL | Mill 2 | 18 |  | 2ply |  |  | 100% | 2% | 3200 | 3.19 | _4.75sd | 6 |  | 9.6 |  | 96 | 576 | 13.1045 | 73.26% | 0.909 | 8.7264
2024-02-08 | JJMLN | Mill 2 | 8 | Vot | 1ply |  | M-5 | Tossa | 0.02 | 3200 | 4.86 | _4.25ad | 3 | 21 | 1.6 | 25 | 110 | 330 | 2.1902 | 0.73052
2024-02-08 | JJMLF | Mill 1B | 18 | SACKING | 1ply |  |  | 100% | 2% | 2800 | 3.1 | _4.75ad | 5 |  | 7.164 |  | 96 | 480 | 9.8328 | 0.72858 | 1.141 | 8.1741
2024-02-08 | JJMLF | Mill 1B | 14.5 | SACKING | 1ply |  |  | 100% | 2% | 2800 | 3.4 | _4.75ad | 8.33 |  | 8.7 |  | 96 | 799.68 | 12.0318 | 0.72308 | 1.566 | 13.6242
2024-02-08 | SJIL | Mill 1 | 11 | VOT | 1ply |  |  | 100%T | 2% | 3200 | 4.07 | _4.25ad | 4 |  | 3.45 |  | 110 | 440 | 4.7948 | 71.95% | 1.771 | 6.11
2024-02-08 | SJIL | Mill 1 | 11 | VOT | 1ply |  |  | 100%T | 2% | 3200 | 4.07 | _4.75ad | 1 |  | 0.75 |  | 96 | 96 | 1.0461 | 71.69% | 1.771 | 1.3282
2024-02-08 | JJMLN | Mill 3 | 26 | CRT | 1ply | 8948 | Yec gilam | Tossa | 0.02 | 2800 | 2.91 | _5.5sd | 3 | 24 | 5.4 | 24 | 80 | 240 | 7.5651 | 0.7138
2024-02-08 | JJMLN | Mill 2 | 8 | Warp | 1ply |  | M-5 | Tossa | 0.02 | 3400 | 4.86 | _4.25ad | 4 | 21 | 2.2 | 25 | 110 | 440 | 3.1028 | 0.70904
2024-02-08 | JJMLN | Mill 2 | 8 | Warp | 1ply |  | M-5 | Tossa | 0.02 | 3400 | 4.86 | _4.75ad | 3 | 21 | 1.42 | 25 | 96 | 288 | 2.0309 | 0.69919
2024-02-08 | JJMLN | Mill 3 | 16 | CRM/CF | 2ply | 8824 | Globaltex | Tossa | 0.02 | 3400 | 3.53 | _4.75ad | 4 | 24 | 5.18 | 24 | 96 | 384 | 7.4563 | 0.69471
2024-02-08 | JJMLF | Mill 1A | 24 | CRT | 1ply |  | Milat hali | 100% | 2% | 3600 | 2.76 | _4.75ad | 6 |  | 15.478 |  | 96 | 576 | 22.7193 | 0.68127 | 0.528 | 8.1724
2024-02-08 | SJIL | Mill 2 | 10 |  | 1ply |  |  | 100% | 2% | 3200 | 4.3 | _4.25sd | 2 |  | 1.4 |  | 110 | 220 | 2.0629 | 67.87% | 1.953 | 2.7342
2024-02-08 | JJMLF | Mill 1A | 24 | CRT | 1ply | S/8954 | DENZAY | 100% | 2% | 3600 | 2.76 | _4.75ad | 4.35 |  | 11.156 |  | 96 | 417.6 | 16.4715 | 0.67729 | 0.531 | 5.9238
2024-02-08 | JJMLF | Mill 1A | 20 | CRT | 1ply | S/8895 | Sarvamangla | 100% | 2% | 3200 | 3.02 | _4.75ad | 0.31 |  | 0.535 |  | 96 | 29.76 | 0.79465 | 0.67326 | 0.79 | 0.42265
2024-02-08 | JJMLF | Mill 1A | 20 | CRT | 1ply | S/8877 | ORIENTAL | 100% | 2% | 3200 | 3.02 | _4.75ad | 7.25 |  | 12.495 |  | 96 | 696 | 18.5845 | 0.67234 | 0.791 | 9.8835
2024-02-08 | JJMLF | Mill 1A | 28 | VOT | 5ply | S/8914 | UNNATI | 100% | 2% | 3600 | 2.55 | _4.75ad | 0.72 |  | 2.268 |  | 96 | 69.12 | 3.4426 | 0.6588 | 0.433 | 0.98204
2024-02-08 | JJMLN | Mill 2 | 21 | HESSIAN | 1ply |  | Dalian D.L. | Tossa | 0.02 | 3000 | 3.1 | _4.75sd | 2 | 21 | 3.2 | 25 | 96 | 192 | 4.9164 | 0.65088
2024-02-08 | JJMLF | Mill 2A | 28 | SACKING | 1ply | S/8842 | Sarvamangla | 100% | 2% | 2800 | 2.46 | _4.75ad | 4.12 |  | 10.1352 |  | 96 | 395.52 | 15.8824 | 0.63814 | 0.611 | 6.1926
2024-02-08 | JJMLN | Mill 3 | 28 | NORMAL | 1ply |  | Sarvomangla | Tossa | 0.02 | 2600 | 2.66 | _4.75sd | 2 | 24 | 4.2 | 24 | 96 | 192 | 6.6209 | 0.63435
2024-02-08 | JJMLN | Mill 3 | 24 | NORMAL | 1ply |  |  | Tossa | 0.02 | 2800 | 2.95 | _4.75sd | 1 | 24 | 1.5 | 24 | 96 | 96 | 2.7554 | 0.54438
2024-02-08 | JJMLF | Mill 1A | 96 | VOT | 2ply | S/8944 | UNNATI | 100% | 2% | 1800 | 1.2 | _4.75ad | 0.85 |  | 1.495 |  | 96 | 81.6 | 14.8054 | 0.10098 | 0.116 | 0.17342
2024-02-08 | JJMLF | Mill 1A | 130 | CRT | 1ply | S8908 | MARUBENI | 100% | 2% | 1800 | 1.31 | _4.75ad | 0.28 |  | 0.6 |  | 96 | 26.88 | 6.0498 | 0.099177 | 0.095 | 0.057
2024-02-09 | SJIL | Mill 3 | 20 | CRT | 1ply |  |  | 100%T | 2% | 3600 | 3 | _4.75sd | 1 | 21 | 3 | 23 | 112 | 112 | 3.3869 | 64% | 0.754 | 2.262
2024-02-09 | SJIL | Mill 2 | 26 |  | 1ply |  |  | 100% | 2% | 2600 | 2.65 | _5.5sd | 2 | 26 | 4.2 | 33 | 80 | 160 | 5.1427 | 81.67% | 0.631 | 2.6502
2024-02-09 | SJIL | Mill 3 | 22 | CRT | 1ply |  |  | 100%T | 2% | 3400 | 2.89 | _4.75sd | 2 |  | 5.7 |  | 112 | 224 | 7.305 | 78.03% | 0.708 | 4.0356
2024-02-09 | SJIL | Mill 2 | 26 |  | 1ply |  |  | 100% | 2% | 2600 | 2.65 | _4.75sd | 1 |  | 2.4 |  | 96 | 96 | 3.0856 | 77.78% | 0.631 | 1.5144
2024-02-09 | JJMLN | Mill 4 | 28 | VOT | 5ply | 8879 | Sarvomongola | Tossa | 0.01 | 2600 | 2.66 | _5.5sd | 1 | 36 | 2.1 | 35 | 80 | 80 | 2.7587 | 0.76122
2024-02-09 | JJMLN | Mill 4 | 26 | CRT | 1ply |  | Denazy | Tossa | 0.02 | 2800 | 2.91 | _5.5sd | 1 |  | 1.9 |  | 80 | 80 | 2.5217 | 0.75346
2024-02-09 | SJIL | Mill 3 | 16 | CRT | 1ply |  |  | 100%T | 2% | 3600 | 3.37 | _4.75sd | 2 |  | 3.6 |  | 112 | 224 | 4.824 | 74.63% | 1 | 3.6
2024-02-09 | SJIL | Mill 1 | 16 | CRT | 1ply |  |  | 100%T | 2% | 3400 | 3.38 | _4.75ad | 4 | 32 | 5.8 | 52 | 96 | 384 | 7.7872 | 74.48% | 1 | 5.8
2024-02-09 | JJMLN | Mill 4 | 8 | IG | 1ply |  | M-5 | Tossa | 0.02 | 3400 | 4.86 | _4.25ad | 2 |  | 1.05 |  | 100 | 200 | 1.4104 | 0.74449
2024-02-09 | JJMLN | Mill 4 | 10 | Hessian | 2ply | 8589 | Sorvomongola | Tossa | 0.02 | 3400 | 4.32 | _4.75ad | 4 |  | 2.8 |  | 96 | 384 | 3.808 | 0.7353
2024-02-09 | JJMLN | Mill 4 | 18 | NORMAL | 2ply | 8903 | Unnati | Tossa | 0.02 | 3200 | 3.18 | _4.75sd | 3 |  | 4.8 |  | 96 | 288 | 6.5729 | 0.73027
2024-02-09 | SJIL | Mill 3 | 13 | CRX | 1ply |  |  | 100%T | 2% | 3800 | 3.75 | _4.75ad | 2 |  | 2.7 |  | 112 | 224 | 3.718 | 72.62% | 1.389 | 3.7503
2024-02-09 | JJMLN | Mill 4 | 16 | CRT | 1ply | 8550 | sam antep | Tossa | 0.02 | 3400 | 3.53 | _4.75sd | 2 |  | 2.7 |  | 96 | 192 | 3.7281 | 0.72422
2024-02-09 | JJMLN | Mill 4 | 40 | Vot | 1ply |  | Sarvomongola | Tossa | 0.02 | 2000 | 2.25 | _5.5sd | 2 |  | 5.1 |  | 80 | 160 | 7.168 | 0.7115
2024-02-09 | SJIL | Mill 2 | 13 |  | 1ply |  |  | 100% | 2% | 3400 | 3.8 | _4.75sd | 1 |  | 1 |  | 96 | 96 | 1.4069 | 71.08% | 1.389 | 1.389
2024-02-09 | JJMLN | Mill 4 | 20 | VOT | 5ply | 8939 | Sarvomongola | Tossa | 0.01 | 3000 | 3.05 | _4.75sd | 2 |  | 3.35 |  | 96 | 192 | 4.7591 | 0.70392
2024-02-09 | SJIL | Mill 2 | 18 |  | 2ply |  |  | 100% | 2% | 3200 | 3.19 | _4.75sd | 2 |  | 3 |  | 96 | 192 | 4.3682 | 68.68% | 0.909 | 2.727
2024-02-09 | JJMLN | Mill 4 | 8 | IG | 1ply |  | M-5 | Tossa | 0.02 | 3400 | 4.86 | _4.25ad | 5 |  | 2.6 |  | 110 | 550 | 3.8785 | 0.67036
2024-02-09 | SJIL | Mill 1 | 26 | CRT | 1ply |  |  | 100%T | 2% | 2600 | 2.65 | _4.75sd | 3 |  | 6.2 |  | 96 | 288 | 9.2568 | 66.98% | 0.631 | 3.9122
2024-02-09 | JJMLN | Mill 4 | 8 | NurSary | 1ply |  | M-5 | Tossa | 0.02 | 3200 | 4.81 | _4.25ad | 5 |  | 2.4 |  | 110 | 550 | 3.6883 | 0.65071
2024-02-09 | JJMLN | Mill 4 | 11.62 | VOT | 2ply | 8873 | WGC | Tossa | 0.02 | 3400 | 4.2 | _4.75sd | 1 |  | 0.7 |  | 96 | 96 | 1.1378 | 0.61521
2024-02-10 | JJMLF | Mill 2B | 12 | CRT | 2ply | S/8933 | UC.RUGS | 100% | 2% | 3500 | 3.8 | _4.75sd | 3.2 | 44 | 4.153 | 39 | 96 | 307.2 | 4.2781 | 0.97075 | 1.575 | 6.541
2024-02-10 | JJMLF | Mill 2B | 10.5 | HESSIAN | 1ply |  |  | 100% | 2% | 3500 | 4.1 | _4.75sd | 3 |  | 3.128 |  | 96 | 288 | 3.2526 | 0.96169 | 1.96 | 6.1309
2024-02-10 | JJMLF | Mill 2B | 8 | IG | 1ply |  | DV Unit | 100% | 2% | 3600 | 4.65 | _4.75sd | 7.25 |  | 5.201 |  | 96 | 696 | 5.4315 | 0.95757 | 2.849 | 14.8176
2024-02-10 | JJMLF | Mill 2B | 13 | CRT | 1ply | S/8942 | DENZAY | 100% | 2% | 3500 | 3.65 | _4.75sd | 9.4 |  | 13.472 |  | 96 | 902.4 | 14.1738 | 0.95049 | 1.426 | 19.2111
2024-02-10 | JJMLF | Mill 2B | 8.25 | HESSIAN | 1ply |  |  | 100% | 2% | 3400 | 4.59 | _4.75sd | 2.25 |  | 1.579 |  | 96 | 216 | 1.6632 | 0.94938 | 2.912 | 4.598
2024-02-10 | JJMLF | Mill 2B | 7.7 | IG | 1ply |  | DV Unit | 100% | 2% | 3600 | 4.68 | _4.75sd | 11 |  | 7.476 |  | 96 | 1056 | 7.881 | 0.94862 | 3.007 | 22.4803
2024-02-10 | SJIL | Mill 3 | 22 | CRT | 1ply |  |  | 100%T | 2% | 3400 | 2.89 | _4.75sd | 7 | 21 | 21.6 | 23 | 112 | 784 | 25.5675 | 84.48% | 0.708 | 15.2928
2024-02-10 | SJIL | Mill 3 | 16 | CRT | 1ply |  |  | 100%T | 2% | 3600 | 3.37 | _4.75sd | 11 |  | 22 |  | 112 | 1232 | 26.5321 | 82.92% | 1 | 22
2024-02-10 | SJIL | Mill 1 | 26 | CRT | 1ply |  |  | 100%T | 2% | 2600 | 2.65 | _4.75sd | 4 | 32 | 10.2 | 52 | 96 | 384 | 12.3424 | 82.64% | 0.631 | 6.4362
2024-02-10 | SJIL | Mill 1 | 16 | CRT | 2ply |  |  | 100%T | 2% | 3200 | 3.38 | _4.75ad | 1 |  | 1.5 |  | 96 | 96 | 1.8323 | 81.87% | 1 | 1.5
2024-02-10 | SJIL | Mill 1 | 16 | CRT | 1ply |  |  | 100%T | 2% | 3200 | 3.38 | _4.75ad | 3 |  | 4.5 |  | 96 | 288 | 5.4968 | 81.87% | 1 | 4.5
2024-02-10 | SJIL | Mill 1 | 12 | CRT | 2ply |  |  | 100%T | 2% | 3200 | 3.8 | _4.75ad | 3 |  | 3 |  | 96 | 288 | 3.667 | 81.81% | 1.517 | 4.551
2024-02-10 | JJMLF | Mill 1A | 18 | CRT | 2ply | S/8900 | GROVER | 100% | 2% | 3600 | 3.18 | _4.75ad | 2.5 | 28 | 5.03 | 48 | 96 | 240 | 6.1621 | 0.81628 | 0.813 | 4.0894
2024-02-10 | SJIL | Mill 2 | 8 | VOT | 1ply |  |  | 100% | 2% | 3200 | 4.78 | _4.25ad | 1 | 26 | 0.6 | 33 | 110 | 110 | 0.74229 | 80.83% | 2.711 | 1.6266
2024-02-10 | SJIL | Mill 2 | 26 |  | 1ply |  |  | 100% | 2% | 2600 | 2.65 | _5.5sd | 3 |  | 6.2 |  | 80 | 240 | 7.714 | 80.37% | 0.631 | 3.9122
2024-02-10 | JJMLF | Mill 1A | 10 | HESSIAN | 2ply | S/8597 | SARVAMANGLA | 100% | 2% | 3600 | 4.16 | _4.75ad | 1.5 |  | 1.257 | 48 |  | 144 | 1.5701 | 0.80056 | 1.951 | 2.4524
2024-02-10 | JJMLN | Mill 3 | 8 | HESSIAN | 1ply | 8898 | Graznpul | Tossa | 0.02 | 3200 | 4.86 | _4.75ad | 1 | 24 | 0.51 | 25 | 96 | 96 | 0.63715 | 0.80044
2024-02-10 | JJMLF | Mill 1A | 16 | CRT | 1ply | S/8942 | DENZAY | 100% | 2% | 3600 | 3.37 | _4.75ad | 1.37 |  | 2.263 | 48 |  | 131.52 | 2.8324 | 0.79897 | 1 | 2.263
2024-02-10 | JJMLN | Mill 3 | 20 | NORMAL | 1ply |  |  | Tossa | 0.02 | 3000 | 3.05 | _4.75sd | 2 |  | 3.74 |  | 96 | 192 | 4.7591 | 0.78587
2024-02-10 | SJIL | Mill 2 | 28 | SACKING | 1ply |  |  | 100% | 2% | 2400 | 2.55 | _4.75sd | 2 |  | 5 |  | 96 | 192 | 6.3753 | 78.43% | 0.715 | 3.575
2024-02-10 | SJIL | Mill 2 | 13 |  | 1ply |  |  | 100% | 2% | 3400 | 3.8 | _4.75sd | 2 |  | 2.2 |  | 96 | 192 | 2.8139 | 78.18% | 1.389 | 3.0558
2024-02-10 | SJIL | Mill 2 | 26 |  | 1ply |  |  | 100% | 2% | 2600 | 2.65 | _4.75sd | 2 |  | 4.8 |  | 96 | 192 | 6.1712 | 77.78% | 0.631 | 3.0288
2024-02-10 | JJMLN | Mill 2 | 21 | HESSIAN | 1ply |  |  | Tossa | 0.02 | 3000 | 3.1 | _4.75sd | 1 | 21 | 1.9 | 20 | 96 | 96 | 2.4582 | 0.77292
2024-02-10 | SJIL | Mill 2 | 24 | SACKING | 2ply |  |  | 100% | 2% | 2600 | 2.89 | _5.5sd | 3 |  | 5 |  | 80 | 240 | 6.5293 | 76.58% | 0.718 | 3.59
2024-02-10 | JJMLN | Mill 3 | 26 | CRT | 1ply | 8948 | Yec gilam | Tossa | 0.02 | 2800 | 2.91 | _4.75sd | 1 |  | 2.3 |  | 96 | 96 | 3.0261 | 0.76006
2024-02-10 | JJMLN | Mill 4 | 26 | CRT | 1ply |  | Denazy | Tossa | 0.02 | 2800 | 2.91 | _5.5sd | 1 | 36 | 1.9 | 35 | 80 | 80 | 2.5217 | 0.75346
2024-02-10 | JJMLN | Mill 3 | 26 | CRT | 1ply | 8948 | Yec gilam | Tossa | 0.02 | 2800 | 2.91 | _5.5sd | 3 |  | 5.7 |  | 80 | 240 | 7.5651 | 0.75346
2024-02-10 | JJMLN | Mill 2 | 8 | Vot | 1ply |  | M-5 | Tossa | 0.02 | 3200 | 4.86 | _4.25ad | 1 |  | 0.55 |  | 110 | 110 | 0.73007 | 0.75335
2024-02-10 | SJIL | Mill 3 | 13 | CRX | 1ply |  |  | 100%T | 2% | 3800 | 3.75 | _4.75ad | 5 |  | 7 |  | 112 | 560 | 9.295 | 75.31% | 1.389 | 9.723
2024-02-10 | JJMLN | Mill 2 | 21 | HESSIAN | 3ply |  |  | Tossa | 0.02 | 3000 | 3.1 | _5.5sd | 1 |  | 1.54 |  | 80 | 80 | 2.0485 | 0.75177
2024-02-10 | JJMLN | Mill 4 | 16 | CRT | 1ply | 8550 | sam antep | Tossa | 0.02 | 3400 | 3.53 | _4.75sd | 2 |  | 2.8 |  | 96 | 192 | 3.7281 | 0.75104
2024-02-10 | JJMLN | Mill 3 | 10 | Hessian | 2ply | 8864 | Sarvomangla | Tossa | 0.02 | 3400 | 4.32 | _4.75ad | 2 |  | 1.4 |  | 96 | 192 | 1.904 | 0.7353
2024-02-10 | SJIL | Mill 2 | 18 |  | 2ply |  |  | 100% | 2% | 3200 | 3.19 | _4.75sd | 4 |  | 6.4 |  | 96 | 384 | 8.7364 | 73.26% | 0.909 | 5.8176
2024-02-10 | JJMLN | Mill 4 | 28 | COP | 1ply |  | Sarvomongola | Tossa | 0.02 | 2600 | 2.66 | _5.5sd | 1 |  | 2 |  | 80 | 80 | 2.7587 | 0.72497
2024-02-10 | JJMLN | Mill 4 | 28 | VOT | 5ply | 8879 | Sarvomongola | Tossa | 0.01 | 2600 | 2.66 | _5.5sd | 1 |  | 2 |  | 80 | 80 | 2.7587 | 0.72497
2024-02-10 | JJMLN | Mill 2 | 18 | NORMAL | 2ply | 8757 | U.C. Rugs | Tossa | 0.02 | 3200 | 3.18 | _4.75ad | 6 |  | 9.4 |  | 96 | 576 | 13.1458 | 0.71506
2024-02-10 | SJIL | Mill 1 | 11 | VOT | 1ply |  |  | 100%T | 2% | 3200 | 4.07 | _4.25ad | 2 |  | 1.709 |  | 110 | 220 | 2.3974 | 71.29% | 1.771 | 3.0266
2024-02-10 | SJIL | Mill 1 | 11 | VOT | 1ply |  |  | 100%T | 2% | 3200 | 4.07 | _4.75ad | 2 |  | 1.491 |  | 96 | 192 | 2.0923 | 71.26% | 1.771 | 2.6406
2024-02-10 | JJMLN | Mill 2 | 8 | Warp | 1ply |  | M-5 | Tossa | 0.02 | 3400 | 4.86 | _4.25ad | 4 |  | 2.2 |  | 110 | 440 | 3.1028 | 0.70904
2024-02-10 | JJMLN | Mill 4 | 8 | IG | 1ply |  | M-5 | Tossa | 0.02 | 3400 | 4.86 | _4.25ad | 2 |  | 1 |  | 100 | 200 | 1.4104 | 0.70904
2024-02-10 | JJMLN | Mill 4 | 20 | VOT | 5ply | 8939 | Sarvomongola | Tossa | 0.01 | 3000 | 3.05 | _5.5sd | 1 |  | 1.4 |  | 80 | 80 | 1.9829 | 0.70602
2024-02-10 | JJMLF | Mill 2A | 16 | SACKING | 1ply |  |  | 100% | 2% | 2800 | 3.37 | _4.75ad | 0.2 | 30 | 0.226 | 30 | 96 | 19.2 | 0.3216 | 0.70273 | 1.447 | 0.32702
2024-02-10 | JJMLF | Mill 2A | 14 | SACKING | 1ply |  |  | 100% | 2% | 2800 | 3.51 | _4.75ad | 0.4 |  | 0.379 |  | 96 | 38.4 | 0.54035 | 0.70139 | 1.726 | 0.65415
2024-02-10 | JJMLN | Mill 2 | 8 | Warp | 1ply |  | M-5 | Tossa | 0.02 | 3400 | 4.86 | _4.75ad | 3 |  | 1.42 |  | 96 | 288 | 2.0309 | 0.69919
2024-02-10 | JJMLF | Mill 1A | 20 | CRT | 1ply | S/8877 | ORIENTAL | 100% | 2% | 3200 | 3.02 | _4.75ad | 7.5 |  | 13.274 | 48 |  | 720 | 19.2253 | 0.69044 | 0.77 | 10.221
2024-02-10 | JJMLF | Mill 1B | 18 | SACKING | 1ply |  |  | 100% | 2% | 2800 | 3.1 | _4.75ad | 5 | 28 | 6.749 | 39 | 96 | 480 | 9.8328 | 0.68638 | 1.211 | 8.173
2024-02-10 | JJMLF | Mill 1A | 24 | CRT | 1ply |  | UNNATI | 100% | 2% | 3600 | 2.76 | _4.75ad | 3.9 |  | 10.102 | 48 |  | 374.4 | 14.7675 | 0.68407 | 0.526 | 5.3137
2024-02-10 | JJMLF | Mill 2A | 14.5 | SACKING | 1ply |  |  | 100% | 2% | 2800 | 3.4 | _4.75ad | 2.5 |  | 2.467 |  | 96 | 240 | 3.611 | 0.68319 | 1.657 | 4.0878
2024-02-10 | JJMLF | Mill 1A | 24 | CRT | 1ply | S/8953 | Gaba | 100% | 2% | 3600 | 2.76 | _4.75ad | 4.7 |  | 12.103 | 48 |  | 451.2 | 17.7968 | 0.68007 | 0.529 | 6.4025
2024-02-10 | JJMLN | Mill 4 | 40 | NORMAL | 1ply |  | Kartus | Tossa | 0.02 | 2000 | 2.25 | _4.75sd | 1 |  | 2.92 |  | 96 | 96 | 4.3008 | 0.67895
2024-02-10 | JJMLN | Mill 4 | 8 | IG | 1ply |  | M-5 | Tossa | 0.02 | 3400 | 4.86 | _4.25ad | 4 |  | 2.1 |  | 110 | 440 | 3.1028 | 0.67681
2024-02-10 | JJMLF | Mill 2A | 17 | SACKING | 1ply |  |  | 100% | 2% | 2800 | 3.19 | _4.75ad | 10.4 |  | 12.687 |  | 96 | 998.4 | 18.771 | 0.67588 | 1.34 | 17.0006
2024-02-10 | JJMLF | Mill 1B | 14.5 | SACKING | 1ply |  |  | 100% | 2% | 2800 | 3.4 | _4.75ad | 10.5 |  | 10.242 |  | 96 | 1008 | 15.1661 | 0.67532 | 1.676 | 17.1656
2024-02-10 | JJMLN | Mill 3 | 18 | CRT | 2ply | 8758 | UC Rugs | Tossa | 0.02 | 3200 | 3.18 | _4.75ad | 4 |  | 5.9 |  | 96 | 384 | 8.7638 | 0.67322
2024-02-10 | JJMLN | Mill 4 | 20 | VOT | 5ply | 8939 | Sarvomongola | Tossa | 0.01 | 3000 | 3.05 | _4.75sd | 1 |  | 1.6 |  | 96 | 96 | 2.3795 | 0.6724
2024-02-10 | JJMLF | Mill 1B | 16 | SACKING | 1ply |  |  | 100% | 2% | 2800 | 3.37 | _4.75ad | 1.15 |  | 1.241 |  | 96 | 110.4 | 1.8492 | 0.6711 | 1.515 | 1.8801
2024-02-10 | JJMLF | Mill 1A | 13 | CRX | 1ply | S/8938 | KURTAS | 100% | 2% | 3400 | 3.18 | _4.75ad | 11 |  | 12.362 | 48 |  | 1056 | 18.4938 | 0.66844 | 1.212 | 14.9827
2024-02-10 | JJMLF | Mill 1A | 32 | CRT | 1ply |  | Milat hali | 100% | 2% | 3600 | 2.39 | _4.75ad | 0.95 |  | 3.702 | 48 |  | 91.2 | 5.5388 | 0.66837 | 0.35 | 1.2957
2024-02-10 | JJMLF | Mill 1A | 28 | VOT | 5ply | S/8914 | UNNATI | 100% | 2% | 3600 | 2.55 | _4.75ad | 0.45 |  | 1.427 | 48 |  | 43.2 | 2.1517 | 0.66321 | 0.43 | 0.61361
2024-02-10 | JJMLN | Mill 4 | 10 | Hessian | 2ply | 8589 | Sorvomongola | Tossa | 0.02 | 3400 | 4.32 | _4.75ad | 4 |  | 2.5 |  | 96 | 384 | 3.808 | 0.65652
2024-02-10 | JJMLN | Mill 3 | 8 | warp | 1ply |  | M-5 | Tossa | 0.02 | 3400 | 4.86 | _4.75ad | 4 |  | 1.75 |  | 96 | 384 | 2.7079 | 0.64626
2024-02-10 | JJMLN | Mill 2 | 14 | HESSIAN | 2ply | 8863 | Sarvomangla | Tossa | 0.02 | 3400 | 3.84 | _4.75ad | 3 |  | 2.9 |  | 96 | 288 | 4.4982 | 0.64471
2024-02-10 | JJMLN | Mill 4 | 8 | NurSary | 1ply |  | M-5 | Tossa | 0.02 | 3200 | 4.81 | _4.25ad | 4 |  | 1.9 |  | 110 | 440 | 2.9506 | 0.64393
2024-02-10 | JJMLN | Mill 4 | 18 | NORMAL | 2ply | 8903 | Unnati | Tossa | 0.02 | 3200 | 3.18 | _4.75sd | 3 |  | 4.2 |  | 96 | 288 | 6.5729 | 0.63899
2024-02-10 | JJMLN | Mill 2 | 8 | HESSIAN | 1ply | L/683 | Classical | Tossa | 0.02 | 3200 | 3.86 | _4.25ad | 2 |  | 1.1 |  | 110 | 220 | 1.8384 | 0.59834
2024-02-10 | JJMLF | Mill 2A | 28 | SACKING | 1ply | S/8842 | Sarvamangla | 100% | 2% | 2800 | 2.46 | _4.75ad | 4.65 |  | 10.151 |  | 96 | 446.4 | 17.9256 | 0.56629 | 0.624 | 6.3342
2024-02-10 | JJMLF | Mill 2A | 20 | SACKING | 1ply |  |  | 100% | 2% | 2800 | 3.02 | _4.75ad | 2.45 |  | 3.072 |  | 96 | 235.2 | 5.4952 | 0.55903 | 1.304 | 4.0059
2024-02-10 | JJMLN | Mill 3 | 28 | NORMAL | 1ply | 8844 | Sarvomangla | Tossa | 0.02 | 2600 | 2.66 | _4.75sd | 2 |  | 3.7 |  | 96 | 192 | 6.6209 | 0.55883
2024-02-10 | JJMLF | Mill 2A | 24 | SACKING | 1ply |  |  | 100% | 2% | 2800 | 2.46 | _4.75ad | 0.3 |  | 0.521 |  | 96 | 28.8 | 0.99128 | 0.52559 | 0.942 | 0.49078
2024-02-10 | JJMLF | Mill 1A | 130 | CRT | 1ply | S/8908 | Marubeni | 100% | 2% | 1800 | 1.31 | _4.75ad | 0.45 |  | 0.91 | 48 |  | 43.2 | 9.7229 | 0.093593 | 0.101 | 0.09191
2024-02-10 | JJMLF | Mill 1A | 96 | VOT | 2ply | S/8944 | UNNATI | 100% | 2% | 1800 | 1.2 | _4.75ad | 0.9 |  | 1.457 | 48 |  | 86.4 | 15.6763 | 0.092943 | 0.126 | 0.18358
2024-02-11 | JJMLF | Mill 2B | 7.7 | IG | 1ply |  | DV Unit | 100% | 2% | 3600 | 4.68 | _4.75sd | 10 | 44 | 6.982 | 39 | 96 | 960 | 7.1645 | 0.97453 | 2.9273 | 20.4385
2024-02-11 | JJMLF | Mill 2B | 8.25 | HESSIAN | 1ply |  |  | 100% | 2% | 3400 | 4.59 | _4.75sd | 4.75 |  | 3.409 | 39 |  | 456 | 3.5112 | 0.9709 | 2.8478 | 9.7083
2024-02-11 | JJMLF | Mill 2B | 12 | CRT | 1ply | S/8946+47 | UNNATI | 100% | 2% | 3500 | 3.8 | _4.75sd | 3.05 |  | 3.945 | 39 |  | 292.8 | 4.0776 | 0.96748 | 1.5802 | 6.2337
2024-02-11 | JJMLF | Mill 2B | 8 | IG | 1ply |  | DV Unit | 100% | 2% | 3600 | 4.65 | _4.75sd | 7.85 |  | 5.638 | 39 |  | 753.6 | 5.881 | 0.95869 | 2.8457 | 16.0442
2024-02-11 | JJMLF | Mill 2B | 12 | CRT | 2ply | S/8933 | UC.RUGS | 100% | 2% | 3500 | 3.8 | _4.75sd | 4.4 |  | 5.639 | 39 |  | 422.4 | 5.8824 | 0.95862 | 1.5948 | 8.9929
2024-02-11 | JJMLF | Mill 2B | 13 | CRT | 1ply | S/8942 | DENZAY | 100% | 2% | 3500 | 3.65 | _4.75sd | 4.6 |  | 6.614 | 39 |  | 441.6 | 6.9361 | 0.95356 | 1.4215 | 9.4017
2024-02-11 | JJMLF | Mill 2B | 10.5 | HESSIAN | 1ply |  |  | 100% | 2% | 3500 | 4.1 | _4.75sd | 2.7 |  | 2.783 | 39 |  | 259.2 | 2.9274 | 0.95069 | 1.9829 | 5.5184
2024-02-11 | SJIL | Mill 2 | 24 | SACKING | 2ply |  |  | 100% | 2% | 2600 | 2.89 | _5.5sd | 3 | 26 | 5.8 | 33 | 80 | 240 | 6.5293 | 88.83% | 0.718 | 4.1644
2024-02-11 | SJIL | Mill 3 | 22 | CRT | 1ply |  |  | 100%T | 2% | 3400 | 2.89 | _4.75sd | 7 | 21 | 22 | 23 | 112 | 784 | 25.5675 | 69% | 0.708 | 15.576
2024-02-11 | SJIL | Mill 1 | 26 | CRT | 1ply |  |  | 100%T | 2% | 2600 | 2.65 | _4.75sd | 3 | 32 | 7.8 | 52 | 96 | 288 | 9.2568 | 84.26% | 0.631 | 4.9218
2024-02-11 | JJMLN | Mill 3 | 36 | Natural | 3ply | L/683 | Classical | Tossa | 0.02 | 2200 | 2.44 | _5.5sd | 1 | 24 | 2.71 | 25 | 80 | 80 | 3.2718 | 0.82828
2024-02-11 | SJIL | Mill 3 | 16 | CRT | 1ply |  |  | 100%T | 2% | 3600 | 3.37 | _4.75sd | 10 |  | 19.8 |  | 112 | 1120 | 24.1201 | 82.09% | 1 | 19.8
2024-02-11 | JJMLF | Mill 1A | 16 | CRT | 1ply | S/8942 | DENZAY | 100% | 2% | 3600 | 3.37 | _4.75ad | 0.55 |  | 0.931 |  | 96 | 52.8 | 1.1371 | 0.81876 | 1 | 0.931
2024-02-11 | SJIL | Mill 1 | 16 | CRT | 2ply |  |  | 100%T | 2% | 3200 | 3.38 | _4.75sd | 1 |  | 1.5 |  | 96 | 96 | 1.8323 | 81.87% | 1 | 1.5
2024-02-11 | SJIL | Mill 1 | 16 | CRT | 1ply |  |  | 100%T | 2% | 3200 | 3.38 | _4.75ad | 3 |  | 4.5 |  | 96 | 288 | 5.4968 | 81.87% | 1 | 4.5
2024-02-11 | SJIL | Mill 1 | 12 | CRT | 2ply |  |  | 100%T | 2% | 3200 | 3.8 | _4.75ad | 5 |  | 5 |  | 96 | 480 | 6.1116 | 81.81% | 1.517 | 7.585
2024-02-11 | JJMLF | Mill 1A | 13 | CRX | 1ply | S/8938 | KURTAS | 100% | 2% | 3400 | 3.18 | _4.75ad | 8.5 |  | 11.533 |  | 96 | 816 | 14.2907 | 0.80703 | 1.205 | 13.8973
2024-02-11 | JJMLF | Mill 1A | 18 | CRT | 2ply | S/8900 | GROVER | 100% | 2% | 3600 | 3.18 | _4.75ad | 2.5 |  | 4.958 |  | 96 | 240 | 6.1621 | 0.8046 | 0.824 | 4.0854
2024-02-11 | SJIL | Mill 2 | 13 |  | 1ply |  |  | 100% | 2% | 3400 | 3.8 | _4.75sd | 3 |  | 3.3 |  | 96 | 288 | 4.2208 | 78.18% | 1.389 | 4.5837
2024-02-11 | JJMLN | Mill 3 | 20 | NORMAL | 1ply |  |  | Tossa | 0.02 | 3000 | 3.05 | _4.75sd | 2 |  | 3.72 |  | 96 | 192 | 4.7591 | 0.78167
2024-02-11 | SJIL | Mill 2 | 26 |  | 1ply |  |  | 100% | 2% | 2600 | 2.65 | _4.75sd | 2 |  | 4.8 |  | 96 | 192 | 6.1712 | 77.78% | 0.631 | 3.0288
2024-02-11 | JJMLN | Mill 2 | 21 | HESSIAN | 1ply | Unsold |  | Tossa | 0.02 | 3000 | 3.1 | _4.75sd | 1 | 21 | 1.9 | 20 | 96 | 96 | 2.4582 | 0.77292
2024-02-11 | SJIL | Mill 3 | 13 | CRX | 1ply |  |  | 100%T | 2% | 3800 | 3.75 | _4.75ad | 6 |  | 8.6 |  | 112 | 672 | 11.1541 | 77.1% | 1.389 | 11.9454
2024-02-11 | JJMLN | Mill 3 | 8 | HESSIAN | 1ply | 8898 | Graznpul | Tossa | 0.02 | 3200 | 4.86 | _4.75ad | 1 |  | 0.49 |  | 96 | 96 | 0.63715 | 0.76905
2024-02-11 | SJIL | Mill 2 | 18 |  | 2ply |  |  | 100% | 2% | 3200 | 3.19 | _4.75sd | 4 |  | 6.6 |  | 96 | 384 | 8.7364 | 75.55% | 0.909 | 5.9994
2024-02-11 | SJIL | Mill 1 | 11 | VOT | 1ply |  |  | 100%T | 2% | 3200 | 4.07 | _4.25ad | 3 |  | 2.712 |  | 110 | 330 | 3.5961 | 75.42% | 1.771 | 4.803
2024-02-11 | SJIL | Mill 1 | 11 | VOT | 1ply |  |  | 100%T | 2% | 3200 | 4.07 | _4.75ad | 1 |  | 0.788 |  | 96 | 96 | 1.0461 | 75.32% | 1.771 | 1.3955
2024-02-11 | SJIL | Mill 2 | 28 | SACKING | 1ply |  |  | 100% | 2% | 2400 | 2.55 | _4.75sd | 2 |  | 4.8 |  | 96 | 192 | 6.3753 | 75.29% | 0.715 | 3.432
2024-02-11 | JJMLN | Mill 3 | 10 | Hessian | 2ply | 8864 | Sarvomangla | Tossa | 0.02 | 3400 | 4.32 | _4.75ad | 3 |  | 2.15 |  | 96 | 288 | 2.856 | 0.75281
2024-02-11 | JJMLN | Mill 2 | 8 | Warp | 1ply |  | M-5 | Tossa | 0.02 | 3400 | 4.86 | _4.25ad | 3 |  | 1.75 |  | 110 | 330 | 2.3271 | 0.75201
2024-02-11 | JJMLN | Mill 2 | 21 | HESSIAN | 3ply | Unsold |  | Tossa | 0.02 | 3000 | 3.1 | _5.5sd | 1 |  | 1.54 |  | 80 | 80 | 2.0485 | 0.75177
2024-02-11 | JJMLN | Mill 4 | 16 | SACKING | 5ply | 8855 | Ali ates | Tossa | 0.02 | 3400 | 3.53 | _4.75sd | 1 | 36 | 1.4 | 35 | 96 | 96 | 1.8641 | 0.75104
2024-02-11 | JJMLN | Mill 2 | 8 | Warp | 1ply |  | M-5 | Tossa | 0.02 | 3400 | 4.86 | _4.75ad | 3 |  | 1.52 |  | 96 | 288 | 2.0309 | 0.74843
2024-02-11 | JJMLN | Mill 4 | 28 | COP | 1ply |  | Sarvomongola | Tossa | 0.02 | 2600 | 2.66 | _5.5sd | 1 |  | 2 |  | 80 | 80 | 2.7587 | 0.72497
2024-02-11 | JJMLN | Mill 4 | 28 | VOT | 5ply | 8879 | Sarvomongola | Tossa | 0.01 | 2600 | 2.66 | _4.75sd | 1 |  | 2.4 |  | 96 | 96 | 3.3105 | 0.72497
2024-02-11 | JJMLN | Mill 4 | 16 | CRT | 1ply | 8550 | sam antep | Tossa | 0.02 | 3400 | 3.53 | _4.75sd | 2 |  | 2.7 |  | 96 | 192 | 3.7281 | 0.72422
2024-02-11 | JJMLN | Mill 2 | 18 | NORMAL | 2ply | 8757 | U.C. Rugs | Tossa | 0.02 | 3200 | 3.18 | _4.75ad | 6 |  | 9.5 |  | 96 | 576 | 13.1458 | 0.72267
2024-02-11 | JJMLN | Mill 4 | 26 | CRT | 1ply |  | Denazy | Tossa | 0.02 | 2800 | 2.91 | _5.5sd | 1 |  | 1.8 |  | 80 | 80 | 2.5217 | 0.7138
2024-02-11 | JJMLN | Mill 4 | 18 | NORMAL | 2ply | 8903 | Unnati | Tossa | 0.02 | 3200 | 3.18 | _4.75sd | 2 |  | 3.1 |  | 96 | 192 | 4.3819 | 0.70745
2024-02-11 | SJIL | Mill 2 | 26 |  | 1ply |  |  | 100% | 2% | 2600 | 2.65 | _5.5sd | 3 |  | 5.4 |  | 80 | 240 | 7.714 | 70% | 0.631 | 3.4074
2024-02-11 | JJMLF | Mill 1A | 28 | VOT | 5ply | S/8914 | UNNATI | 100% | 2% | 3600 | 2.55 | _4.75ad | 0.7 |  | 2.339 |  | 96 | 67.2 | 3.347 | 0.69883 | 0.408 | 0.95431
2024-02-11 | JJMLF | Mill 1B | 16 | SACKING | 1ply |  |  | 100% | 2% | 2800 | 3.37 | _4.75ad | 0.85 | 28 | 0.955 | 39 | 96 | 81.6 | 1.3668 | 0.69871 | 1.4553 | 1.3898
2024-02-11 | JJMLN | Mill 3 | 26 | CRT | 1ply | 8948 | Yec gilam | Tossa | 0.02 | 2800 | 2.91 | _5.5sd | 2 |  | 3.5 |  | 80 | 160 | 5.0434 | 0.69397
2024-02-11 | JJMLF | Mill 1B | 14.5 | SACKING | 1ply |  |  | 100% | 2% | 2800 | 3.4 | _4.75ad | 12.25 |  | 12.107 | 39 |  | 1176 | 17.6938 | 0.68425 | 1.6544 | 20.0297
2024-02-11 | JJMLF | Mill 1B | 18 | SACKING | 1ply |  |  | 100% | 2% | 2800 | 3.1 | _4.75ad | 3.4 |  | 4.572 | 39 |  | 326.4 | 6.6863 | 0.68378 | 1.2159 | 5.5593
2024-02-11 | JJMLF | Mill 2A | 17 | SACKING | 1ply |  |  | 100% | 2% | 2800 | 3.19 | _4.75ad | 10.85 | 30 | 13.375 | 30 | 96 | 1041.6 | 19.5833 | 0.68298 | 0.083494 | 1.1167
2024-02-11 | JJMLN | Mill 4 | 10 | Hessian | 2ply | 8589 | Sorvomongola | Tossa | 0.02 | 3400 | 4.32 | _4.75ad | 4 |  | 2.6 |  | 96 | 384 | 3.808 | 0.68278
2024-02-11 | JJMLF | Mill 1A | 20 | CRT | 1ply | S/8877 | ORIENTAL | 100% | 2% | 3600 | 3.02 | _4.75ad | 7 |  | 13.743 |  | 96 | 672 | 20.1866 | 0.6808 | 0.694 | 9.5376
2024-02-11 | JJMLF | Mill 2A | 16 | SACKING | 1ply |  |  | 100% | 2% | 2800 | 3.37 | _4.75ad | 0.3 |  | 0.327 |  | 96 | 28.8 | 0.4824 | 0.67786 | 3.3895 | 1.1084
2024-02-11 | JJMLF | Mill 1A | 24 | CRT | 1ply | S/8973 | Milat hali | 100% | 2% | 3600 | 2.76 | _4.75ad | 5.9 |  | 15.105 |  | 96 | 566.4 | 22.3406 | 0.67612 | 0.532 | 8.0359
2024-02-11 | JJMLF | Mill 1A | 32 | CRT | 1ply | S/8972 | Milat hali | 100% | 2% | 3400 | 2.39 | _4.75ad | 4 |  | 14.851 |  | 96 | 384 | 22.0257 | 0.67426 | 0.367 | 5.4503
2024-02-11 | JJMLN | Mill 4 | 8 | IG | 1ply |  | M-5 | Tossa | 0.02 | 3400 | 4.86 | _4.25ad | 2 |  | 0.95 |  | 100 | 200 | 1.4104 | 0.67359
2024-02-11 | JJMLF | Mill 2A | 14.5 | SACKING | 1ply |  |  | 100% | 2% | 2800 | 3.4 | _4.75ad | 2.7 |  | 2.613 |  | 96 | 259.2 | 3.8999 | 0.67002 | 0.41927 | 1.0955
2024-02-11 | JJMLF | Mill 2A | 14 | SACKING | 1ply |  |  | 100% | 2% | 2800 | 3.51 | _4.75ad | 0.75 |  | 0.678 |  | 96 | 72 | 1.0132 | 0.66919 | 1.6138 | 1.0942
2024-02-11 | JJMLN | Mill 2 | 14 | HESSIAN | 2ply | 8863 | Sarvomangla | Tossa | 0.02 | 3400 | 3.84 | _4.75ad | 3 |  | 3 |  | 96 | 288 | 4.4982 | 0.66694
2024-02-11 | JJMLN | Mill 3 | 26 | CRT | 1ply | 8948 | Yec gilam | Tossa | 0.02 | 2800 | 2.91 | _4.75sd | 2 |  | 4 |  | 96 | 192 | 6.0521 | 0.66093
2024-02-11 | JJMLN | Mill 3 | 18 | CRT | 2ply | 8758 | UC Rugs | Tossa | 0.02 | 3200 | 3.18 | _4.75ad | 3 |  | 4.34 |  | 96 | 288 | 6.5729 | 0.66029
2024-02-11 | JJMLN | Mill 4 | 20 | VOT | 5ply | 8939 | Sarvomongola | Tossa | 0.01 | 3000 | 3.05 | _4.75sd | 2 |  | 3.1 |  | 96 | 192 | 4.7591 | 0.65139
2024-02-11 | JJMLN | Mill 4 | 8 | NurSary | 1ply |  | M-5 | Tossa | 0.02 | 3200 | 4.81 | _4.25ad | 3 |  | 1.4 |  | 110 | 330 | 2.213 | 0.63263
2024-02-11 | JJMLN | Mill 2 | 8 | HESSIAN | 1ply | L/683 | Classical | Tossa | 0.02 | 3200 | 3.86 | _4.25ad | 4 |  | 2.3 |  | 110 | 440 | 3.6768 | 0.62554
2024-02-11 | JJMLN | Mill 4 | 8 | IG | 1ply |  | M-5 | Tossa | 0.02 | 3400 | 4.86 | _4.25ad | 6 |  | 2.9 |  | 110 | 660 | 4.6542 | 0.62309
2024-02-11 | JJMLN | Mill 3 | 8 | warp | 1ply |  | M-5 | Tossa | 0.02 | 3400 | 4.86 | _4.75ad | 4 |  | 1.65 |  | 96 | 384 | 2.7079 | 0.60933
2024-02-11 | JJMLN | Mill 4 | 24 | CRT | 1ply |  | Denazy | Tossa | 0.02 | 2800 | 2.69 | _5.5sd | 2 |  | 3 |  | 80 | 160 | 5.0362 | 0.59568
2024-02-11 | JJMLN | Mill 3 | 28 | SACKING | 1ply | 8844 | Sarvomangla | Tossa | 0.02 | 2600 | 2.66 | _4.75sd | 1 |  | 1.95 |  | 96 | 96 | 3.3105 | 0.58904
2024-02-11 | JJMLF | Mill 2A | 18 | SACKING | 1ply |  |  | 100% | 2% | 2800 | 3.1 | _4.75ad | 0.55 |  | 0.63 |  | 96 | 52.8 | 1.0816 | 0.58247 | 1.5117 | 0.95238
2024-02-11 | JJMLF | Mill 2A | 28 | SACKING | 1ply | S/8842 | Sarvamangla | 100% | 2% | 2800 | 2.46 | _4.75ad | 4.65 |  | 10.262 |  | 96 | 446.4 | 17.9256 | 0.57248 | 0.091215 | 0.93605
2024-02-11 | JJMLF | Mill 2A | 20 | SACKING | 1ply |  |  | 100% | 2% | 2800 | 3.02 | _4.75ad | 1.5 |  | 1.906 |  | 96 | 144 | 3.3644 | 0.56652 | 0.48599 | 0.9263
2024-02-11 | JJMLF | Mill 1A | 96 | VOT | 2ply | S/8944 | UNNATI | 100% | 2% | 1800 | 1.2 | _4.75ad | 0.9 | 28 | 1.388 | 48 | 96 | 86.4 | 15.6763 | 0.088541 | 0.133 | 0.1846
2024-02-12 | JJMLF | Mill 2B | 12 | CRT | 1ply | S/8946+47 | UNNATI | 100% | 2% | 3500 | 3.8 | _4.75sd | 11 | 44 | 13.987 | 39 | 96 | 1056 | 14.7061 | 0.9511 | 0.11118 | 1.5551
2024-02-12 | JJMLF | Mill 2B | 8.25 | HESSIAN | 1ply |  |  | 100% | 2% | 3600 | 4.65 | _4.75sd | 6 |  | 4.296 |  | 96 | 576 | 4.6355 | 0.92677 | 0.35273 | 1.5153
2024-02-12 | JJMLF | Mill 2B | 8 | IG | 1ply |  | DV Unit | 100% | 2% | 3600 | 4.68 | _4.75sd | 9.4 |  | 6.455 |  | 96 | 902.4 | 6.997 | 0.92253 | 0.23368 | 1.5084
2024-02-12 | SJIL | Mill 1 | 16 | CRT | 2ply |  |  | 100%T | VOT | 3200 | 3.38 | _4.75ad | 1 | 32 | 1.6 | 52 | 96 | 96 | 1.8323 | 87.32% | 1 | 1.6
2024-02-12 | JJMLF | Mill 2B | 12 | CRT | 2ply | S/8933 | UC.RUGS | 100% | 2% | 3500 | 4.1 | _4.75sd | 3.1 |  | 3.318 |  | 96 | 297.6 | 3.8412 | 0.86379 | 0.42567 | 1.4124
2024-02-12 | SJIL | Mill 1 | 16 | CRT | 1ply |  |  | 100%T | VOT | 3200 | 3.38 | _4.75ad | 3 |  | 4.7 |  | 96 | 288 | 5.4968 | 85.5% | 1 | 4.7
2024-02-12 | SJIL | Mill 3 | 22 | CRT | 1ply |  |  | 100%T | 2% | 3400 | 2.89 | _4.75sd | 7 | 21 | 21.4 | 23 | 112 | 784 | 25.5675 | 83.7% | 0.708 | 15.1512
2024-02-12 | JJMLF | Mill 1A | 13 | CRT | 1ply | S/8926 | Dalian | 100% | 2% | 3400 | 3.18 | _4.75ad | 4.75 | 28 | 6.631 | 48 | 96 | 456 | 7.986 | 0.83033 | 0.20474 | 1.3577
2024-02-12 | JJMLF | Mill 1A | 18 | CRT | 2ply | S/8900 | GROVER | 100% | 2% | 3600 | 3.18 | _4.75ad | 2.4 |  | 4.867 |  | 96 | 230.4 | 5.9156 | 0.82274 | 0.2764 | 1.3452
2024-02-12 | SJIL | Mill 3 | 16 | CRT | 1ply |  |  | 100%T | 2% | 3600 | 3.37 | _4.75sd | 12 |  | 23.8 |  | 112 | 1344 | 28.9441 | 82.23% | 1 | 23.8
2024-02-12 | JJMLN | Mill 3 | 20 | NORMAL | 1ply |  |  | Tossa | 0.02 | 3000 | 3.05 | _4.75sd | 2 | 24 | 3.9 | 25 | 96 | 192 | 4.7591 | 0.81949
2024-02-12 | JJMLF | Mill 1A | 16 | CRT | 1ply | S/8856 | Marubeni | 100% | 2% | 3600 | 3.37 | _4.75ad | 0.7 |  | 1.184 |  | 96 | 67.2 | 1.4472 | 0.81813 | 1 | 1.184
2024-02-12 | SJIL | Mill 1 | 12 | CRT | 2ply |  |  | 100%T | VOT | 3200 | 3.8 | _4.75ad | 5 |  | 5 |  | 96 | 480 | 6.1116 | 81.81% | 1.517 | 7.585
2024-02-12 | JJMLF | Mill 1A | 13 | CRX | 1ply | S/8938 | KURTAS | 100% | 2% | 3400 | 3.18 | _4.75ad | 3.25 |  | 4.454 |  | 96 | 312 | 5.4641 | 0.81514 | 0.29924 | 1.3328
2024-02-12 | SJIL | Mill 2 | 8 |  | 1ply |  |  | 100% | 2% | 3200 | 4.78 | _4.25ad | 3 | 26 | 1.8 | 33 | 110 | 330 | 2.2269 | 80.83% | 2.711 | 4.8798
2024-02-12 | JJMLN | Mill 2 | 21 | HESSIAN | 3ply | unsold |  | Tossa | 0.02 | 3000 | 3.1 | _5.5sd | 1 | 21 | 1.65 | 20 | 80 | 80 | 2.0485 | 0.80547
2024-02-12 | SJIL | Mill 2 | 26 |  | 1ply |  |  | 100% | 2% | 2600 | 2.65 | _5.5sd | 5 |  | 10.3 |  | 80 | 400 | 12.8567 | 80.11% | 0.631 | 6.4993
2024-02-12 | JJMLN | Mill 2 | 16 | VOT | 2ply | L/683 | Classical | Tossa | 0.02 | 3200 | 3.53 | _4.75ad | 1 |  | 1.4 |  | 96 | 96 | 1.7544 | 0.79798
2024-02-12 | JJMLN | Mill 3 | 18 | CRT | 2ply | 8758 | UC Rugs | Tossa | 0.02 | 3200 | 3.18 | _4.75ad | 3 |  | 5.2 |  | 96 | 288 | 6.5729 | 0.79113
2024-02-12 | SJIL | Mill 2 | 28 | SACKING | 1ply |  |  | 100% | 2% | 2400 | 2.55 | _4.75sd | 2 |  | 5 |  | 96 | 192 | 6.3753 | 78.43% | 0.715 | 3.575
2024-02-12 | SJIL | Mill 2 | 13 |  | 1ply |  |  | 100% | 2% | 3400 | 3.8 | _4.75sd | 4 |  | 4.4 |  | 96 | 384 | 5.6278 | 78.18% | 1.389 | 6.1116
2024-02-12 | SJIL | Mill 1 | 26 | CRT | 1ply |  |  | 100%T | VOT | 2600 | 2.65 | _4.75ad | 3 |  | 7.2 |  | 96 | 288 | 9.2568 | 77.78% | 0.631 | 4.5432
2024-02-12 | JJMLN | Mill 3 | 36 | Natural | 3ply | L/683 | Classical | Tossa | 0.02 | 2200 | 2.44 | _5.5sd | 1 |  | 2.5 |  | 80 | 80 | 3.2718 | 0.76409
2024-02-12 | SJIL | Mill 2 | 24 | SACKING | 2ply |  |  | 100% | 2% | 2600 | 2.89 | _4.75sd | 1 |  | 1.98 |  | 96 | 96 | 2.6117 | 75.81% | 0.718 | 1.4216
2024-02-12 | SJIL | Mill 3 | 13 | CRX | 1ply |  |  | 100%T | 2% | 3800 | 3.75 | _4.75ad | 5 |  | 7 |  | 112 | 560 | 9.295 | 75.31% | 1.389 | 9.723
2024-02-12 | JJMLN | Mill 3 | 10 | Hessian | 2ply | 8864 | Sarvomangla | Tossa | 0.02 | 3400 | 4.32 | _4.75ad | 3 |  | 2.14 |  | 96 | 288 | 2.856 | 0.7493
2024-02-12 | JJMLN | Mill 2 | 18 | NORMAL | 2ply | 8757 | U.C. Rugs | Tossa | 0.02 | 3200 | 3.18 | _4.75ad | 6 |  | 9.8 |  | 96 | 576 | 13.1458 | 0.74549
2024-02-12 | JJMLF | Mill 2B | 10.5 | HESSIAN | 1ply |  |  | 100% | 2% | 3400 | 4.59 | _4.75sd | 5.7 |  | 3.99 |  | 96 | 547.2 | 5.3625 | 0.74405 | 0.30491 | 1.2166
2024-02-12 | SJIL | Mill 2 | 18 |  | 2ply |  |  | 100% | 2% | 3200 | 3.19 | _4.75sd | 5 |  | 8 |  | 96 | 480 | 10.9205 | 73.26% | 0.909 | 7.272
2024-02-12 | JJMLN | Mill 4 | 16 | CRT | 1ply | 8550 | sam antep | Tossa | 0.02 | 3400 | 3.53 | _4.75sd | 2 | 36 | 2.7 | 35 | 96 | 192 | 3.7281 | 0.72422
2024-02-12 | JJMLN | Mill 3 | 8 | HESSIAN | 1ply | 8898 | Graznpul | Tossa | 0.02 | 3200 | 4.86 | _4.75ad | 1 |  | 0.46 |  | 96 | 96 | 0.63715 | 0.72196
2024-02-12 | JJMLN | Mill 4 | 8 | IG | 1ply |  | M-5 | Tossa | 0.02 | 3400 | 4.86 | _4.25ad | 5 |  | 2.8 |  | 110 | 550 | 3.8785 | 0.72193
2024-02-12 | JJMLN | Mill 2 | 8 | Warp | 1ply |  | M-5 | Tossa | 0.02 | 3400 | 4.86 | _4.25ad | 3 |  | 1.67 |  | 110 | 330 | 2.3271 | 0.71763
2024-02-12 | JJMLN | Mill 4 | 10 | Hessian | 2ply | 8589 | Sorvomongola | Tossa | 0.02 | 3400 | 4.32 | _4.75ad | 4 |  | 2.7 |  | 96 | 384 | 3.808 | 0.70904
2024-02-12 | JJMLN | Mill 4 | 8 | IG | 1ply |  | M-5 | Tossa | 0.02 | 3400 | 4.86 | _4.25ad | 2 |  | 1 |  | 100 | 200 | 1.4104 | 0.70904
2024-02-12 | JJMLN | Mill 4 | 20 | VOT | 5ply | 8939 | Sarvomongola | Tossa | 0.01 | 3000 | 3.05 | _4.75sd | 2 |  | 3.35 |  | 96 | 192 | 4.7591 | 0.70392
2024-02-12 | JJMLN | Mill 4 | 24 | CRT | 1ply |  | Denazy | Tossa | 0.02 | 2800 | 2.69 | _5.5sd | 2 |  | 3.5 |  | 80 | 160 | 5.0362 | 0.69497
2024-02-12 | JJMLF | Mill 1B | 14.5 | SACKING | 1ply |  |  | 100% | 2% | 2800 | 3.4 | _4.75ad | 11.5 | 28 | 11.52 | 39 | 96 | 1104 | 16.6105 | 0.69354 | 0.098436 | 1.134
2024-02-12 | JJMLF | Mill 1A | 24 | CRT | 1ply | S/8972 | Milat hali | 100% | 2% | 3600 | 2.76 | _4.75ad | 2.55 |  | 6.691 |  | 96 | 244.8 | 9.6557 | 0.69296 | 0.16934 | 1.133
2024-02-12 | JJMLF | Mill 1A | 26 | CRT | 1ply |  |  | 100% | 2% | 3400 | 2.72 | _4.75ad | 3 |  | 8.167 |  | 96 | 288 | 11.7935 | 0.6925 | 0.13864 | 1.1323
2024-02-12 | JJMLF | Mill 1B | 16 | SACKING | 1ply |  |  | 100% | 2% | 2800 | 3.37 | _4.75ad | 0.7 |  | 0.778 |  | 96 | 67.2 | 1.1256 | 0.69119 | 1.4526 | 1.1301
2024-02-12 | JJMLF | Mill 2A | 17 | SACKING | 1ply |  |  | 100% | 2% | 2800 | 3.19 | _4.75ad | 10.25 | 30 | 12.787 | 30 | 96 | 984 | 18.5003 | 0.69118 | 0.088381 | 1.1301
2024-02-12 | JJMLN | Mill 2 | 8 | Warp | 1ply |  | M-5 | Tossa | 0.02 | 3400 | 4.86 | _4.75ad | 3 |  | 1.4 |  | 96 | 288 | 2.0309 | 0.68934
2024-02-12 | JJMLF | Mill 1A | 14 | CRT | 2ply | S/8860 | SARVAMANGLA | 100% | 2% | 3600 | 3.51 | _4.75ad | 2.3 |  | 2.742 |  | 96 | 220.8 | 3.9948 | 0.6864 | 0.40931 | 1.1223
2024-02-12 | SJIL | Mill 1 | 11 | VOT | 1ply |  |  | 100%T | VOT | 3200 | 4.07 | _4.25ad | 4 |  | 3.284 |  | 110 | 440 | 4.7948 | 68.49% | 1.771 | 5.816
2024-02-12 | SJIL | Mill 1 | 11 | VOT | 1ply |  |  | 100%T | VOT | 3200 | 4.07 | _4.75ad | 1 |  | 0.716 |  | 96 | 96 | 1.0461 | 68.44% | 1.771 | 1.268
2024-02-12 | JJMLF | Mill 1B | 18 | SACKING | 1ply |  |  | 100% | 2% | 2800 | 3.1 | _4.75ad | 2.75 |  | 3.692 |  | 96 | 264 | 5.408 | 0.68269 | 0.30234 | 1.1162
2024-02-12 | JJMLF | Mill 1A | 26 | CRT | 1ply | S/8972 | Milat hali | 100% | 2% | 3600 | 2.72 | _4.75ad | 2 |  | 5.681 |  | 96 | 192 | 8.3248 | 0.68242 | 0.19641 | 1.1158
2024-02-12 | JJMLF | Mill 1A | 32 | CRT | 1ply | S/8972 | Milat hali | 100% | 2% | 3400 | 2.39 | _4.75ad | 0.7 |  | 2.629 |  | 96 | 67.2 | 3.8545 | 0.68206 | 0.4242 | 1.1152
2024-02-12 | JJMLF | Mill 1A | 20 | CRT | 1ply | S/8877 | ORIENTAL | 100% | 2% | 3600 | 3.02 | _4.75ad | 7.73 |  | 15.149 |  | 96 | 742.08 | 22.2917 | 0.67958 | 0.073349 | 1.1112
2024-02-12 | JJMLF | Mill 1A | 24 | CRT | 1ply | S/8953 | Gaba | 100% | 2% | 3400 | 2.76 | _4.75ad | 2.35 |  | 5.702 |  | 96 | 225.6 | 8.404 | 0.67848 | 0.19456 | 1.1094
2024-02-12 | JJMLF | Mill 2A | 16 | SACKING | 1ply |  |  | 100% | 2% | 2800 | 3.37 | _4.75ad | 0.7 |  | 0.76 |  | 96 | 67.2 | 1.1256 | 0.67519 | 1.4526 | 1.104
2024-02-12 | JJMLN | Mill 3 | 26 | CRT | 1ply | 8948 | Yec gilam | Tossa | 0.02 | 2800 | 2.91 | _5.5sd | 2 |  | 3.4 |  | 80 | 160 | 5.0434 | 0.67414
2024-02-12 | JJMLF | Mill 2A | 14.5 | SACKING | 1ply |  |  | 100% | 2% | 2800 | 3.4 | _4.75ad | 0.9 |  | 0.872 |  | 96 | 86.4 | 1.3 | 0.67079 | 1.2578 | 1.0968
2024-02-12 | JJMLN | Mill 2 | 14 | HESSIAN | 2ply | 8863 | Sarvomangla | Tossa | 0.02 | 3400 | 3.84 | _4.75ad | 3 |  | 3 |  | 96 | 288 | 4.4982 | 0.66694
2024-02-12 | JJMLF | Mill 2A | 14 | SACKING | 1ply |  |  | 100% | 2% | 2800 | 3.51 | _4.75ad | 0.35 |  | 0.315 |  | 96 | 33.6 | 0.47281 | 0.66623 | 3.4582 | 1.0893
2024-02-12 | JJMLN | Mill 4 | 24 | CRT | 1ply |  | Denazy | Tossa | 0.02 | 2800 | 2.69 | _4.75sd | 1 |  | 2 |  | 96 | 96 | 3.0217 | 0.66187
2024-02-12 | JJMLN | Mill 3 | 26 | CRT | 1ply | 8948 | Yec gilam | Tossa | 0.02 | 2800 | 2.91 | _4.75sd | 2 |  | 4 |  | 96 | 192 | 6.0521 | 0.66093
2024-02-12 | JJMLF | Mill 1A | 28 | VOT | 5ply | S/8914 | UNNATI | 100% | 2% | 3600 | 2.55 | _4.75ad | 0.75 |  | 2.348 |  | 96 | 72 | 3.5861 | 0.65475 | 0.45595 | 1.0706
2024-02-12 | JJMLN | Mill 4 | 8 | NurSary | 1ply |  | M-5 | Tossa | 0.02 | 3200 | 4.81 | _4.25ad | 5 |  | 2.4 |  | 110 | 550 | 3.6883 | 0.65071
2024-02-12 | JJMLN | Mill 4 | 18 | NORMAL | 2ply | 8903 | Unnati | Tossa | 0.02 | 3200 | 3.18 | _4.75sd | 2 |  | 2.85 |  | 96 | 192 | 4.3819 | 0.6504
2024-02-12 | JJMLN | Mill 4 | 16 | SACKING | 5ply | 8855 | Ali ates | Tossa | 0.02 | 3400 | 3.53 | _4.75sd | 1 |  | 1.2 |  | 96 | 96 | 1.8641 | 0.64375
2024-02-12 | JJMLN | Mill 3 | 8 | warp | 1ply |  | M-5 | Tossa | 0.02 | 3400 | 4.86 | _4.75ad | 4 |  | 1.7 |  | 96 | 384 | 2.7079 | 0.62779
2024-02-12 | JJMLN | Mill 4 | 28 | COP | 1ply |  | Sarvomongola | Tossa | 0.02 | 2600 | 2.66 | _5.5sd | 1 |  | 1.7 |  | 80 | 80 | 2.7587 | 0.61623
2024-02-12 | JJMLN | Mill 4 | 28 | VOT | 5ply | 8879 | Sarvomongola | Tossa | 0.01 | 2600 | 2.66 | _5.5sd | 2 |  | 3.4 |  | 80 | 160 | 5.5174 | 0.61623
2024-02-12 | JJMLN | Mill 2 | 8 | HESSIAN | 1ply | L/683 | Classical | Tossa | 0.02 | 3200 | 3.86 | _4.25ad | 4 |  | 2.24 |  | 110 | 440 | 3.6768 | 0.60922
2024-02-12 | JJMLN | Mill 2 | 7 | NORMAL | 1ply | 8757 | U.C. Rugs | Tossa | 0.02 | 3200 | 5.23 | _4.25ad | 1 |  | 0.358 |  | 110 | 110 | 0.59362 | 0.60308
2024-02-12 | JJMLF | Mill 2A | 28 | SACKING | 1ply | S/8842 | Sarvamangla | 100% | 2% | 2800 | 2.46 | _4.75ad | 4.65 |  | 10.322 |  | 96 | 446.4 | 17.9256 | 0.57583 | 0.091215 | 0.94152
2024-02-12 | JJMLF | Mill 2A | 18 | SACKING | 1ply |  |  | 100% | 2% | 2800 | 3.1 | _4.75ad | 3.5 |  | 3.948 |  | 96 | 336 | 6.883 | 0.57359 | 0.23755 | 0.93786
2024-02-12 | JJMLN | Mill 3 | 28 | SACKING | 1ply | 8844 | Sarvomangla | Tossa | 0.02 | 2600 | 2.66 | _4.75sd | 1 |  | 1.7 |  | 96 | 96 | 3.3105 | 0.51352
2024-02-12 | JJMLF | Mill 1A | 96 | VOT | 2ply | S/8944 | UNNATI | 100% | 2% | 1800 | 1.2 | _4.75ad | 0.9 |  | 1.405 |  | 96 | 86.4 | 15.6763 | 0.089626 | 0.1043 | 0.14655
2024-02-13 | JJMLF | Mill 2B | 7.25 | IG | 1ply |  | DV Unit | 100% | 2% | 3600 | 4.81 | _4.75sd | 3.05 | 44 | 3.978 | 39 | 96 | 292.8 | 2.0019 | 1.9871 | 0.81678 | 3.2491
2024-02-13 | JJMLF | Mill 2B | 12 | CRT | 2ply | S/8757 | UC.RYGS | 100% | 2% | 3500 | 3.8 | _4.75sd | 2.25 |  | 3.168 |  | 96 | 216 | 3.0081 | 1.0532 | 0.54357 | 1.722
2024-02-13 | JJMLF | Mill 2B | 8.25 | HESSIAN | 1ply |  |  | 100% | 2% | 3400 | 4.59 | _4.75sd | 8.5 |  | 6.238 |  | 96 | 816 | 6.2832 | 0.99281 | 0.26023 | 1.6233
2024-02-13 | JJMLF | Mill 2B | 11 | CB | 1ply | S/8927 | Dalian | 100% | 2% | 3500 | 3.96 | _4.75sd | 3.1 |  | 3.251 |  | 96 | 297.6 | 3.6456 | 0.89177 | 0.44851 | 1.4581
2024-02-13 | JJMLF | Mill 2B | 7.7 | IG | 1ply |  | DV Unit | 100% | 2% | 3600 | 4.68 | _4.75sd | 10.5 |  | 6.687 |  | 96 | 1008 | 7.5227 | 0.88891 | 0.21735 | 1.4534
2024-02-13 | JJMLF | Mill 2B | 8 | IG | 1ply |  | DV Unit | 100% | 2% | 3600 | 4.65 | _4.75sd | 0.55 |  | 0.356 |  | 96 | 52.8 | 0.41204 | 0.86399 | 3.9682 | 1.4127
2024-02-13 | JJMLF | Mill 2B | 12 | CRT | 1ply | S/8946+47 | UNNATI | 100% | 2% | 3500 | 3.8 | _4.75sd | 1.58 |  | 1.803 |  | 96 | 151.68 | 2.1123 | 0.85356 | 0.77406 | 1.3956
2024-02-13 | JJMLF | Mill 2B | 13 | CRT | 1ply | S/8972 | Milat Hali | 100% | 2% | 3500 | 3.65 | _4.75sd | 8.5 |  | 10.866 |  | 96 | 816 | 12.8167 | 0.8478 | 0.12757 | 1.3862
2024-02-13 | SJIL | Mill 3 | 16 | CRT | 1ply |  |  | 100%T | 2% | 3600 | 3.37 | _4.75sd | 12 | 21 | 24 | 23 | 112 | 1344 | 28.9441 | 82.92% | 1 | 24
2024-02-13 | JJMLF | Mill 1A | 13 | CRT | 1ply | S/8926 | Dalian | 100% | 2% | 3400 | 3.18 | _4.75ad | 8.18 | 28 | 11.373 | 48 | 96 | 785.28 | 13.7527 | 0.82697 | 1.176 | 13.375
2024-02-13 | JJMLN | Mill 3 | 28 | SACKING | 1ply | 8844 | Sarvomangla | Tossa | 0.02 | 2600 | 2.66 | _4.75sd | 1 | 24 | 2.7 | 25 | 96 | 96 | 3.3105 | 0.8156
2024-02-13 | JJMLF | Mill 1A | 13 | CRT | 1ply | S/8938 | KURTAS | 100% | 2% | 3400 | 3.18 | _4.75ad | 0.75 |  | 1.028 |  | 96 | 72 | 1.2609 | 0.81526 | 1.1929 | 1.2263
2024-02-13 | SJIL | Mill 3 | 13 | CRX | 1ply |  |  | 100%T | 2% | 3800 | 3.75 | _4.75sd | 4 |  | 6 |  | 112 | 448 | 7.436 | 80.69% | 1.389 | 8.334
2024-02-13 | SJIL | Mill 1 | 26 | CRT | 1ply |  |  | 100%T | VOT | 2900 | 2.65 | _4.75sd | 2 | 32 | 5.55 | 52 | 96 | 192 | 6.8833 | 80.63% | 0.631 | 3.5021
2024-02-13 | JJMLN | Mill 3 | 26 | CRT | 1ply | 8948 | Yec gilam | Tossa | 0.02 | 2800 | 2.95 | _4.75sd | 1 |  | 2.4 |  | 96 | 96 | 2.985 | 0.80401
2024-02-13 | JJMLN | Mill 3 | 26 | CRT | 1ply | 8948 | Yec gilam | Tossa | 0.02 | 2800 | 2.95 | _5.5sd | 2 |  | 4 |  | 80 | 160 | 4.975 | 0.80401
2024-02-13 | JJMLN | Mill 3 | 8 | warp | 1ply |  | M-5 | Tossa | 0.02 | 3400 | 4.86 | _4.75ad | 3 |  | 1.63 |  | 96 | 288 | 2.0309 | 0.80259
2024-02-13 | JJMLF | Mill 1A | 18 | CRT | 2ply | S/8900 | UNNATI | 100% | 2% | 3600 | 3.18 | _4.75ad | 2.5 |  | 4.943 |  | 96 | 240 | 6.1621 | 0.80217 | 0.82697 | 4.0877
2024-02-13 | JJMLN | Mill 2 | 21 | HESSIAN | 3ply | unsold |  | Tossa | 0.02 | 3000 | 3.1 | _5.5sd | 1 | 21 | 1.63 | 20 | 80 | 80 | 2.0485 | 0.7957
2024-02-13 | SJIL | Mill 1 | 24 | CRT | 1ply |  |  | 100%T | VOT | 2800 | 2.89 | _4.75sd | 1 |  | 2.2 |  | 96 | 96 | 2.8126 | 78.22% | 0.718 | 1.5796
2024-02-13 | SJIL | Mill 3 | 22 | CRT | 1ply |  |  | 100%T | 2% | 3400 | 2.89 | _4.75sd | 8 |  | 22.5 |  | 112 | 896 | 29.2199 | 77% | 0.708 | 15.93
2024-02-13 | JJMLN | Mill 2 | 16 | VOT | 2ply | L/683 | Classical | Tossa | 0.02 | 3200 | 3.53 | _4.75ad | 1 |  | 1.35 |  | 96 | 96 | 1.7544 | 0.76948
2024-02-13 | JJMLN | Mill 2 | 8 | Warp | 1ply |  | M-5 | Tossa | 0.02 | 3400 | 4.86 | _4.75ad | 1 |  | 0.52 |  | 96 | 96 | 0.67697 | 0.76812
2024-02-13 | JJMLN | Mill 3 | 20 | NORMAL | 1ply |  |  | Tossa | 0.02 | 3000 | 3.05 | _4.75sd | 2 |  | 3.65 |  | 96 | 192 | 4.7591 | 0.76696
2024-02-13 | SJIL | Mill 2 | 24 | SACKING | 2ply |  |  | 100% | 2% | 2600 | 2.89 | _4.75sd | 1 | 26 | 2 | 33 | 96 | 96 | 2.6117 | 76.58% | 0.718 | 1.436
2024-02-13 | JJMLN | Mill 2 | 8 | Warp | 1ply |  | M-5 | Tossa | 0.02 | 3400 | 4.86 | _4.25ad | 3 |  | 1.78 |  | 110 | 330 | 2.3271 | 0.7649
2024-02-13 | JJMLN | Mill 4 | 18 | NORMAL | 2ply | 8903 | Unnati | Tossa | 0.02 | 3200 | 3.18 | _4.75sd | 1 | 36 | 1.65 | 35 | 96 | 96 | 2.191 | 0.75309
2024-02-13 | JJMLF | Mill 1B | 16 | SACKING | 1ply |  |  | 100% | 2% | 2800 | 3.37 | _4.75ad | 0.1 | 28 | 0.12 | 39 | 96 | 9.6 | 0.1608 | 0.74627 | 1.3626 | 0.16351
2024-02-13 | SJIL | Mill 2 | 28 | SACKING | 1ply |  |  | 100% | 2% | 2400 | 2.55 | _4.75sd | 1 |  | 2.35 |  | 96 | 96 | 3.1876 | 73.72% | 0.715 | 1.6803
2024-02-13 | SJIL | Mill 1 | 12 | CRT | 2ply |  |  | 100%T | VOT | 3200 | 3.8 | _4.75ad | 7 |  | 6.2 |  | 96 | 672 | 8.5563 | 72.46% | 1.517 | 9.4054
2024-02-13 | JJMLN | Mill 4 | 16 | CRT | 1ply | 8550 | sam antep | Tossa | 0.02 | 3400 | 3.53 | _4.75sd | 2 |  | 2.7 |  | 96 | 192 | 3.7281 | 0.72422
2024-02-13 | JJMLN | Mill 2 | 14 | HESSIAN | 2ply | 8863 | Sarvomangla | Tossa | 0.02 | 3400 | 3.84 | _4.75ad | 2 |  | 2.17 |  | 96 | 192 | 2.9988 | 0.72363
2024-02-13 | JJMLN | Mill 4 | 8 | IG | 1ply |  | M-5 | Tossa | 0.02 | 3400 | 4.86 | _4.25ad | 4 |  | 2.2 |  | 110 | 440 | 3.1028 | 0.70904
2024-02-13 | JJMLN | Mill 4 | 8 | IG | 1ply |  | M-5 | Tossa | 0.02 | 3400 | 4.86 | _4.25ad | 2 |  | 1 |  | 100 | 200 | 1.4104 | 0.70904
2024-02-13 | SJIL | Mill 2 | 8 |  | 1ply |  |  | 100% | 2% | 3200 | 4.78 | _4.25ad | 2 |  | 1.05 |  | 110 | 220 | 1.4846 | 70.73% | 2.711 | 2.8466
2024-02-13 | JJMLF | Mill 2A | 16 | SACKING | 1ply |  |  | 100% | 2% | 2800 | 3.37 | _4.75ad | 0.85 | 30 | 0.956 | 30 | 96 | 81.6 | 1.3668 | 0.69944 | 1.4538 | 1.3898
2024-02-13 | JJMLF | Mill 1A | 22 | CRT | 1ply | S/8941 | HITEX | 100% | 2% | 3600 | 2.86 | _4.75ad | 0.5 |  | 1.169 |  | 96 | 48 | 1.6748 | 0.69799 | 0.58279 | 0.68128
2024-02-13 | JJMLN | Mill 4 | 20 | VOT | 5ply | 8939 | Sarvomongola | Tossa | 0.01 | 3000 | 3.05 | _4.75sd | 2 |  | 3.3 |  | 96 | 192 | 4.7591 | 0.69342
2024-02-13 | JJMLF | Mill 1A | 26 | CRT | 1ply | S/8972 | Milat hali | 100% | 2% | 3600 | 2.72 | _4.75ad | 3.25 |  | 9.341 |  | 96 | 312 | 13.5279 | 0.6905 | 0.47408 | 4.4283
2024-02-13 | JJMLF | Mill 2A | 14.5 | SACKING | 1ply |  |  | 100% | 2% | 2800 | 3.4 | _4.75ad | 1.2 | 30 | 1.191 | 30 | 96 | 115.2 | 1.7333 | 0.68714 | 1.6474 | 1.9621
2024-02-13 | JJMLF | Mill 1A | 20 | CRT | 1ply | S/8877 | ORIENTAL | 100% | 2% | 3600 | 3.02 | _4.75ad | 8.45 |  | 16.712 |  | 96 | 811.2 | 24.3681 | 0.68582 | 0.68895 | 11.5137
2024-02-13 | JJMLN | Mill 2 | 18 | NORMAL | 2ply | 8757 | U.C. Rugs | Tossa | 0.02 | 3200 | 3.18 | _4.75ad | 7 |  | 10.5 |  | 96 | 672 | 15.3367 | 0.68463
2024-02-13 | JJMLF | Mill 1B | 14.5 | SACKING | 1ply |  |  | 100% | 2% | 2800 | 3.4 | _4.75ad | 13.4 | 28 | 13.238 | 39 | 96 | 1286.4 | 19.3549 | 0.68396 | 1.6551 | 21.9101
2024-02-13 | SJIL | Mill 1 | 16 | CRT | 1ply |  |  | 100%T | VOT | 3200 | 3.38 | _4.75ad | 2 |  | 2.5 |  | 96 | 192 | 3.6646 | 68.22% | 1 | 2.5
2024-02-13 | SJIL | Mill 1 | 16 | CRT | 2ply |  |  | 100%T | VOT | 3200 | 3.38 | _4.75sd | 1 |  | 1.25 |  | 96 | 96 | 1.8323 | 68.22% | 1 | 1.25
2024-02-13 | JJMLF | Mill 1A | 14 | CRT | 2ply | S/8860 | Sarvamangla | 100% | 2% | 3600 | 3.51 | _4.75ad | 2.85 |  | 3.368 |  | 96 | 273.6 | 4.95 | 0.6804 | 1.153 | 3.8833
2024-02-13 | JJMLF | Mill 1A | 26 | CRT | 2ply | S/8972 | Milat hali | 100% | 2% | 3400 | 2.72 | _4.75ad | 5.75 |  | 15.347 |  | 96 | 552 | 22.6043 | 0.67894 | 0.51051 | 7.8348
2024-02-13 | JJMLF | Mill 1B | 18 | SACKING | 1ply |  |  | 100% | 2% | 2800 | 3.1 | _4.75ad | 2.9 | 28 | 3.872 | 39 | 96 | 278.4 | 5.703 | 0.67894 | 1.2246 | 4.7417
2024-02-13 | SJIL | Mill 2 | 13 |  | 1ply |  |  | 100% | 2% | 3400 | 3.8 | _4.75sd | 4 |  | 3.8 |  | 96 | 384 | 5.6278 | 67.52% | 1.389 | 5.2782
2024-02-13 | JJMLN | Mill 4 | 24 | CRT | 1ply |  | Denazy | Tossa | 0.02 | 2800 | 2.69 | _5.5sd | 2 |  | 3.4 |  | 80 | 160 | 5.0362 | 0.67511
2024-02-13 | JJMLF | Mill 2A | 17 | SACKING | 1ply |  |  | 100% | 2% | 2800 | 3.19 | _4.75ad | 11 | 30 | 13.371 | 30 | 96 | 1056 | 19.854 | 0.67347 | 1.3451 | 17.9859
2024-02-13 | SJIL | Mill 2 | 26 |  | 1ply |  |  | 100% | 2% | 2600 | 2.65 | _5.5sd | 6 |  | 10.3 |  | 80 | 480 | 15.428 | 66.76% | 0.631 | 6.4993
2024-02-13 | JJMLF | Mill 2B | 10.5 | HESSIAN | 1ply |  |  | 100% | 2% | 3500 | 4.1 | _4.75sd | 4 | 44 | 2.879 | 39 | 96 | 384 | 4.3368 | 0.66385 | 0.37702 | 1.0854
2024-02-13 | JJMLN | Mill 4 | 24 | CRT | 1ply |  | Denazy | Tossa | 0.02 | 2800 | 2.69 | _4.75sd | 1 |  | 2 |  | 96 | 96 | 3.0217 | 0.66187
2024-02-13 | JJMLF | Mill 2A | 14 | SACKING | 1ply |  |  | 100% | 2% | 2800 | 3.51 | _4.75ad | 0.55 | 30 | 0.489 | 30 | 96 | 52.8 | 0.74299 | 0.65816 | 1.839 | 0.89929
2024-02-13 | JJMLN | Mill 4 | 10 | Hessian | 2ply | 8589 | Sorvomongola | Tossa | 0.02 | 3400 | 4.32 | _4.75ad | 4 |  | 2.5 |  | 96 | 384 | 3.808 | 0.65652
2024-02-13 | JJMLN | Mill 4 | 28 | COP | 1ply |  | Sarvomongola | Tossa | 0.02 | 2600 | 2.66 | _5.5sd | 1 |  | 1.8 |  | 80 | 80 | 2.7587 | 0.65248
2024-02-13 | JJMLN | Mill 3 | 18 | CRT | 2ply | 8758 | UC Rugs | Tossa | 0.02 | 3200 | 3.18 | _4.75ad | 4 |  | 5.7 |  | 96 | 384 | 8.7638 | 0.6504
2024-02-13 | JJMLF | Mill 1A | 28 | VOT | 5ply | S/8914 | UNNATI | 100% | 2% | 3600 | 2.55 | _4.75ad | 0.75 |  | 2.313 |  | 96 | 72 | 3.5861 | 0.64499 | 0.44182 | 1.0219
2024-02-13 | SJIL | Mill 2 | 18 |  | 2ply |  |  | 100% | 2% | 3200 | 3.19 | _4.75sd | 7 |  | 9.8 |  | 96 | 672 | 15.2886 | 64.1% | 0.909 | 8.9082
2024-02-13 | JJMLN | Mill 3 | 10 | Hessian | 2ply | 8864 | Sarvomangla | Tossa | 0.02 | 3400 | 4.32 | _4.75ad | 3 |  | 1.8 |  | 96 | 288 | 2.856 | 0.63026
2024-02-13 | JJMLN | Mill 4 | 16 | SACKING | 5ply | 8855 | Ali ates | Tossa | 0.02 | 3400 | 3.53 | _4.75sd | 1 |  | 1.168 |  | 96 | 96 | 1.8641 | 0.62658
2024-02-13 | JJMLN | Mill 4 | 28 | VOT | 5ply | 8879 | Sarvomongola | Tossa | 0.01 | 2600 | 2.66 | _5.5sd | 2 |  | 3.4 |  | 80 | 160 | 5.5174 | 0.61623
2024-02-13 | JJMLN | Mill 4 | 8 | NurSary | 1ply |  | M-5 | Tossa | 0.02 | 3200 | 4.81 | _4.25ad | 4 |  | 1.8 |  | 110 | 440 | 2.9506 | 0.61004
2024-02-13 | SJIL | Mill 1 | 11 | VOT | 1ply |  |  | 100%T | VOT | 3200 | 4.07 | _4.25ad | 4 |  | 2.8 |  | 110 | 440 | 4.7948 | 58.4% | 1.771 | 4.9588
2024-02-13 | JJMLF | Mill 2A | 28 | SACKING | 1ply | S/8842 | Sarvamangla | 100% | 2% | 2800 | 2.46 | _4.75ad | 4.65 | 30 | 10.272 | 30 | 96 | 446.4 | 17.9256 | 0.57304 | 0.61682 | 6.3359
2024-02-13 | JJMLN | Mill 2 | 8 | HESSIAN | 1ply | L/683 | Classical | Tossa | 0.02 | 3200 | 3.86 | _4.25ad | 3 |  | 1.56 |  | 110 | 330 | 2.7576 | 0.56571
2024-02-13 | JJMLN | Mill 3 | 8 | HESSIAN | 1ply | 8898 | Graznpul | Tossa | 0.02 | 3200 | 4.86 | _4.75ad | 1 |  | 0.35 |  | 96 | 96 | 0.63715 | 0.54932
2024-02-13 | JJMLF | Mill 2A | 18 | SACKING | 1ply |  |  | 100% | 2% | 2800 | 3.1 | _4.75ad | 3.5 | 30 | 3.745 | 30 | 96 | 336 | 6.883 | 0.5441 | 1.5281 | 5.7228
2024-02-13 | JJMLN | Mill 3 | 36 | Natural | 3ply | L/683 | Classical | Tossa | 0.02 | 2200 | 2.44 | _5.5sd | 1 |  | 0.79 |  | 80 | 80 | 3.2718 | 0.24145
2024-02-13 | JJMLF | Mill 1A | 96 | VOT | 2ply | S/8944 | UNNATI | 100% | 2% | 1800 | 1.2 | _4.75ad | 0.85 |  | 1.304 |  | 96 | 81.6 | 14.8054 | 0.088076 | 0.13323 | 0.17373
2024-02-14 | SJIL | Mill 3 | 22 | CRX | 1ply |  |  | 100%T | 2% | 3400 | 2.89 | _4.75sd | 7 | 21 | 21.1 | 23 | 112 | 784 | 0.65973 | 68% | 0.708 | 14.9388
2024-02-14 | SJIL | Mill 3 | 16 | CRT | 1ply |  |  | 100%T | 2% | 3600 | 3.37 | _4.75sd | 1 |  | 2 |  | 112 | 112 | 0.072576 | 68% | 1 | 2
2024-02-14 | SJIL | Mill 3 | 18 | CRT | 1ply |  |  | 100%T | 2% | 3600 | 3.2 | _4.75sd | 8 |  | 16.2 |  | 112 | 896 | 0.65318 | 65% | 0.909 | 14.7258
2024-02-14 | SJIL | Mill 3 | 13 | CRX | 1ply |  |  | 100%T | 2% | 3800 | 3.75 | _4.75ad | 8 |  | 11.5 |  | 112 | 896 | 0.49795 | 79% | 1.389 | 15.9735
2024-02-14 | JJMLF | Mill 2B | 7.25 | IG | 1ply |  | DV Unit | 100% | 2% | 3600 | 4.81 | _4.75sd | 0.65 | 44 | 0.862 | 39 | 96 | 62.4 | 0.42663 | 2.0205 | 3.8326 | 3.3037
2024-02-14 | JJMLF | Mill 2B | 8.25 | HESSIAN | 1ply |  |  | 100% | 2% | 3400 | 4.59 | _4.75sd | 9 |  | 6.594 |  | 96 | 864 | 6.6528 | 0.99117 | 0.24577 | 1.6206
2024-02-14 | JJMLF | Mill 2B | 8 | IG | 1ply |  | DV Unit | 100% | 2% | 3600 | 4.65 | _4.75sd | 9.9 |  | 6.769 |  | 96 | 950.4 | 7.4168 | 0.91266 | 0.22046 | 1.4923
2024-02-14 | JJMLF | Mill 2B | 11 | CB | 1ply | S/8927 | Dalian | 100% | 2% | 3500 | 3.96 | _4.75sd | 3.2 |  | 3.343 |  | 96 | 307.2 | 3.7632 | 0.88835 | 0.43449 | 1.4525
2024-02-14 | JJMLF | Mill 2B | 7.7 | IG | 1ply |  | DV Unit | 100% | 2% | 3600 | 4.68 | _4.75sd | 1 |  | 0.618 |  | 96 | 96 | 0.71645 | 0.86259 | 2.2822 | 1.4104
2024-02-14 | JJMLF | Mill 2B | 12 | CRT | 2ply | S/8757 | UC.RYGS | 100% | 2% | 3500 | 3.8 | _4.75sd | 10 |  | 11.197 |  | 96 | 960 | 13.3692 | 0.83752 | 0.1223 | 1.3694
2024-02-14 | JJMLN | Mill 2 | 21 | HESSIAN | 3ply | unsold |  | Tossa | 0.02 | 3000 | 3.1 | _5.5sd | 1 | 21 | 1.68 | 20 | 80 | 80 | 2.0485 | 0.82011
2024-02-14 | JJMLN | Mill 3 | 26 | CRT | 1ply | 8948 | Yec gilam | Tossa | 0.02 | 2800 | 2.91 | _5.5sd | 3 | 24 | 6.2 | 25 | 80 | 240 | 7.5651 | 0.81955
2024-02-14 | JJMLF | Mill 1A | 13 | CRT | 1ply | S/8941 | HITEX | 100% | 2% | 3400 | 3.18 | _4.75ad | 7.85 | 28 | 10.73 | 48 | 96 | 753.6 | 13.1979 | 0.81301 | 1.1962 | 12.8354
2024-02-14 | JJMLF | Mill 1A | 18 | CRT | 2ply | S/8903 | UNNATI | 100% | 2% | 3600 | 3.18 | _4.75ad | 1.9 |  | 3.75 |  | 96 | 182.4 | 4.6832 | 0.80074 | 0.82844 | 3.1067
2024-02-14 | JJMLN | Mill 3 | 8 | HESSIAN | 1ply | 8898 | Graznpul | Tossa | 0.02 | 3200 | 4.86 | _4.75ad | 1 |  | 0.51 |  | 96 | 96 | 0.63715 | 0.80044
2024-02-14 | SJIL | Mill 1 | 24 | CRT | 1ply |  |  | 100%T | VOT | 3000 | 2.89 | _4.75sd | 3 | 32 | 7.2 | 52 | 96 | 288 | 9.0405 | 79.64% | 0.718 | 5.1696
2024-02-14 | JJMLN | Mill 3 | 20 | NORMAL | 1ply |  |  | Tossa | 0.02 | 3000 | 3.05 | _4.75sd | 2 |  | 3.64 |  | 96 | 192 | 4.7591 | 0.76486
2024-02-14 | SJIL | Mill 1 | 16 | CRT | 1ply |  |  | 100%T | VOT | 3200 | 3.38 | _4.75ad | 3 |  | 4.2 |  | 96 | 288 | 5.4968 | 76.41% | 1 | 4.2
2024-02-14 | JJMLN | Mill 2 | 16 | VOT | 2ply | L/683 | Classical | Tossa | 0.02 | 3200 | 3.53 | _4.75ad | 1 |  | 1.33 |  | 96 | 96 | 1.7544 | 0.75808
2024-02-14 | JJMLN | Mill 2 | 8 | Warp | 1ply |  | M-5 | Tossa | 0.02 | 3400 | 4.86 | _4.25ad | 3 |  | 1.75 |  | 110 | 330 | 2.3271 | 0.75201
2024-02-14 | JJMLN | Mill 2 | 18 | NORMAL | 2ply | 8757 | U.C. Rugs | Tossa | 0.02 | 3200 | 3.18 | _4.75ad | 3 |  | 4.9 |  | 96 | 288 | 6.5729 | 0.74549
2024-02-14 | SJIL | Mill 2 | 19.35 |  | 3ply |  |  | 100% | 2% | 3200 | 3.1 | _4.75sd | 1 | 26 | 1.8 | 33 | 96 | 96 | 2.4161 | 74.5% | 0.78 | 1.404
2024-02-14 | SJIL | Mill 2 | 8 |  | 1ply |  |  | 100% | 2% | 3200 | 4.78 | _4.25sd | 2 |  | 1.1 |  | 110 | 220 | 1.4846 | 74.1% | 2.711 | 2.9821
2024-02-14 | JJMLN | Mill 4 | 24 | CRT | 1ply |  | Denazy | Tossa | 0.02 | 2800 | 2.95 | _5.5sd | 1 | 36 | 1.7 | 35 | 80 | 80 | 2.2962 | 0.74036
2024-02-14 | JJMLN | Mill 2 | 8 | Warp | 1ply |  | M-5 | Tossa | 0.02 | 3400 | 4.86 | _4.75ad | 3 |  | 1.5 |  | 96 | 288 | 2.0309 | 0.73858
2024-02-14 | JJMLN | Mill 4 | 10 | Hessian | 2ply | 8589 | Sorvomongola | Tossa | 0.02 | 3400 | 4.32 | _4.75ad | 4 |  | 2.8 |  | 96 | 384 | 3.808 | 0.7353
2024-02-14 | JJMLN | Mill 2 | 18 | NORMAL | 2ply | 8757 | U.C. Rugs | Tossa | 0.02 | 3200 | 3.18 | _4.75sd | 3 |  | 4.8 |  | 96 | 288 | 6.5729 | 0.73027
2024-02-14 | JJMLF | Mill 2A | 14 | SACKING | 1ply |  |  | 100% | 2% | 2800 | 3.51 | _4.75ad | 0.4 | 30 | 0.392 | 30 | 96 | 38.4 | 0.54035 | 0.72545 | 3.0259 | 1.1862
2024-02-14 | JJMLF | Mill 2A | 16 | SACKING | 1ply |  |  | 100% | 2% | 2800 | 3.37 | _4.75ad | 0.1 |  | 0.116 |  | 96 | 9.6 | 0.1608 | 0.72139 | 10.1684 | 1.1795
2024-02-14 | JJMLN | Mill 3 | 8 | warp | 1ply |  | M-5 | Tossa | 0.02 | 3400 | 4.86 | _4.75ad | 4 |  | 1.95 |  | 96 | 384 | 2.7079 | 0.72012
2024-02-14 | JJMLN | Mill 4 | 8 | NurSary | 1ply |  | M-5 | Tossa | 0.02 | 3200 | 4.81 | _4.25ad | 4 |  | 2.1 |  | 110 | 440 | 2.9506 | 0.71171
2024-02-14 | JJMLN | Mill 3 | 10 | VOT | 2ply | 8864 | Sarvomangla | Tossa | 0.02 | 3400 | 4.32 | _4.75ad | 3 |  | 2.03 |  | 96 | 288 | 2.856 | 0.71079
2024-02-14 | SJIL | Mill 2 | 13 |  | 1ply |  |  | 100% | 2% | 3400 | 3.8 | _4.75sd | 4 |  | 4 |  | 96 | 384 | 5.6278 | 71.08% | 1.389 | 5.556
2024-02-14 | JJMLN | Mill 4 | 8 | NORMAL | 5ply | 8882 | Willcox | Tossa | 0.02 | 3400 | 4.86 | _4.25ad | 1 |  | 0.5 |  | 100 | 100 | 0.70518 | 0.70904
2024-02-14 | JJMLN | Mill 4 | 8 | IG | 1ply |  | M-5 | Tossa | 0.02 | 3400 | 4.86 | _4.25ad | 1 |  | 0.5 |  | 100 | 100 | 0.70518 | 0.70904
2024-02-14 | JJMLF | Mill 1A | 32 | CRT | 1ply | S/8973 | Milat hali | 100% | 2% | 3400 | 2.39 | _4.75ad | 0.15 |  | 0.572 |  | 96 | 14.4 | 0.82596 | 0.69252 | 0.35732 | 0.20438
2024-02-14 | JJMLF | Mill 1B | 14.5 | SACKING | 1ply |  |  | 100% | 2% | 2800 | 3.4 | _4.75ad | 13.4 | 28 | 13.382 | 39 | 96 | 1286.4 | 19.3549 | 0.6914 | 1.6373 | 21.9101
2024-02-14 | SJIL | Mill 2 | 26 |  | 1ply |  |  | 100% | 2% | 2600 | 2.65 | _4.75sd | 3 |  | 6.4 |  | 96 | 288 | 9.2568 | 69.14% | 0.631 | 4.0384
2024-02-14 | SJIL | Mill 2 | 28 |  | 1ply |  |  | 100% | 2% | 2400 | 2.55 | _5.5sd | 3 |  | 5.5 |  | 80 | 240 | 7.9691 | 69.02% | 0.715 | 3.9325
2024-02-14 | JJMLN | Mill 4 | 24 | CRT | 1ply |  | Denazy | Tossa | 0.02 | 2800 | 2.95 | _4.75sd | 2 |  | 3.8 |  | 96 | 192 | 5.5108 | 0.68955
2024-02-14 | JJMLN | Mill 2 | 14 | HESSIAN | 2ply | 8863 | Sarvomangla | Tossa | 0.02 | 3400 | 3.84 | _4.75ad | 3 |  | 3.1 |  | 96 | 288 | 4.4982 | 0.68917
2024-02-14 | JJMLF | Mill 1A | 14 | CRT | 2ply | S/88560 | SARVAMANGLA | 100% | 2% | 3600 | 3.51 | _4.75ad | 3.75 |  | 4.486 |  | 96 | 360 | 6.5132 | 0.68876 | 1.139 | 5.1096
2024-02-14 | JJMLF | Mill 1A | 26 | CRT | 1ply | S/8972 | Milat hali | 100% | 2% | 3400 | 2.72 | _4.75ad | 6.1 |  | 16.483 |  | 96 | 585.6 | 23.9802 | 0.68736 | 0.50426 | 8.3117
2024-02-14 | SJIL | Mill 2 | 18 |  | 2ply |  |  | 100% | 2% | 3200 | 3.19 | _4.75sd | 5 |  | 7.5 |  | 96 | 480 | 10.9205 | 68.68% | 0.909 | 6.8175
2024-02-14 | JJMLF | Mill 1A | 22 | CRT | 1ply | S/8941 | HITEX | 100% | 2% | 3600 | 2.86 | _4.75ad | 4.25 |  | 9.752 |  | 96 | 408 | 14.236 | 0.68503 | 0.59382 | 5.7909
2024-02-14 | JJMLN | Mill 4 | 18 | NORMAL | 2ply | 8903 | Unnati | Tossa | 0.02 | 3200 | 3.18 | _4.75sd | 2 |  | 3 |  | 96 | 192 | 4.3819 | 0.68463
2024-02-14 | JJMLF | Mill 2A | 14.5 | SACKING | 1ply |  |  | 100% | 2% | 2800 | 3.4 | _4.75ad | 2.4 |  | 2.366 |  | 96 | 230.4 | 3.4665 | 0.68252 | 0.47167 | 1.116
2024-02-14 | JJMLF | Mill 1A | 26 | CRT | 1ply | S/8972 | Milat hali | 100% | 2% | 3600 | 2.72 | _4.75ad | 4 |  | 11.274 |  | 96 | 384 | 16.6497 | 0.67713 | 0.48344 | 5.4503
2024-02-14 | JJMLF | Mill 2A | 17 | SACKING | 1ply |  |  | 100% | 2% | 2800 | 3.19 | _4.75ad | 10.75 |  | 13.124 |  | 96 | 1032 | 19.4028 | 0.6764 | 0.08427 | 1.106
2024-02-14 | SJIL | Mill 2 | 26 |  | 1ply |  |  | 100% | 2% | 2600 | 2.65 | _5.5sd | 3 |  | 5.2 |  | 80 | 240 | 7.714 | 67.41% | 0.631 | 3.2812
2024-02-14 | SJIL | Mill 1 | 12 | CRT | 2ply |  |  | 100%T | VOT | 3200 | 3.8 | _4.25ad | 2 |  | 1.88 |  | 110 | 220 | 2.8012 | 67.12% | 1.517 | 2.852
2024-02-14 | SJIL | Mill 1 | 12 | CRT | 2ply |  |  | 100%T | VOT | 3200 | 3.8 | _4.75ad | 6 |  | 4.92 |  | 96 | 576 | 7.3339 | 67.09% | 1.517 | 7.4636
2024-02-14 | JJMLF | Mill 1B | 18 | SACKING | 1ply |  |  | 100% | 2% | 2800 | 3.1 | _4.75ad | 2.9 |  | 3.825 |  | 96 | 278.4 | 5.703 | 0.6707 | 1.2397 | 4.7417
2024-02-14 | JJMLN | Mill 4 | 16 | CRT | 1ply | 8550 | sam antep | Tossa | 0.02 | 3400 | 3.53 | _4.75sd | 2 |  | 2.5 |  | 96 | 192 | 3.7281 | 0.67057
2024-02-14 | JJMLF | Mill 1A | 20 | CRT | 1ply | S/8877 | ORIENTAL | 100% | 2% | 3600 | 3.02 | _4.75ad | 5 |  | 9.665 |  | 96 | 480 | 14.419 | 0.6703 | 0.7049 | 6.8128
2024-02-14 | JJMLN | Mill 2 | 8 | Vot | 1ply |  | M-5 | Tossa | 0.02 | 3200 | 4.86 | _4.25ad | 4 |  | 1.95 |  | 110 | 440 | 2.9203 | 0.66774
2024-02-14 | JJMLF | Mill 2A | 24 | SACKING | 1ply |  |  | 100% | 2% | 2800 | 2.76 | _4.75ad | 0.45 |  | 0.875 |  | 96 | 43.2 | 1.3253 | 0.66023 | 1.2338 | 1.0795
2024-02-14 | JJMLN | Mill 4 | 28 | VOT | 5ply | 8879 | Sarvomongola | Tossa | 0.01 | 2600 | 2.66 | _5.5sd | 1 |  | 1.8 |  | 80 | 80 | 2.7587 | 0.65248
2024-02-14 | JJMLF | Mill 2B | 10.5 | HESSIAN | 1ply |  |  | 100% | 2% | 3500 | 4.1 | _4.75sd | 4.3 |  | 3.038 |  | 96 | 412.8 | 4.6621 | 0.65164 | 0.35072 | 1.0655
2024-02-14 | JJMLF | Mill 1A | 28 | VOT | 5ply | S/8914 | UNNATI | 100% | 2% | 3600 | 2.55 | _4.75ad | 0.2 |  | 0.623 |  | 96 | 19.2 | 0.95629 | 0.65148 | 0.43742 | 0.27251
2024-02-14 | JJMLN | Mill 4 | 8 | IG | 1ply |  | M-5 | Tossa | 0.02 | 3400 | 4.86 | _4.25ad | 6 |  | 3 |  | 110 | 660 | 4.6542 | 0.64458
2024-02-14 | JJMLN | Mill 3 | 28 | SACKING | 1ply | 8844 | Sarvomangla | Tossa | 0.02 | 2600 | 2.66 | _4.75sd | 2 |  | 4.2 |  | 96 | 192 | 6.6209 | 0.63435
2024-02-14 | JJMLN | Mill 4 | 28 | COP | 1ply |  | Sarvomongola | Tossa | 0.02 | 2600 | 2.66 | _5.5sd | 2 |  | 3.5 |  | 80 | 160 | 5.5174 | 0.63435
2024-02-14 | JJMLN | Mill 4 | 20 | VOT | 5ply | 8939 | Sarvomongola | Tossa | 0.01 | 3000 | 3.05 | _4.75sd | 2 |  | 3 |  | 96 | 192 | 4.7591 | 0.63038
2024-02-14 | JJMLN | Mill 3 | 18 | CRT | 2ply | 8758 | UC Rugs | Tossa | 0.02 | 3200 | 3.18 | _4.75ad | 4 |  | 5.5 |  | 96 | 384 | 8.7638 | 0.62758
2024-02-14 | SJIL | Mill 1 | 11 | VOT | 1ply |  |  | 100%T | VOT | 3200 | 4.07 | _4.25ad | 4 |  | 3 |  | 110 | 440 | 4.7948 | 62.57% | 1.771 | 5.313
2024-02-14 | JJMLF | Mill 2A | 28 | SACKING | 1ply | S/8842 | Sarvamangla | 100% | 2% | 2800 | 2.46 | _4.75ad | 4.4 |  | 9.704 |  | 96 | 422.4 | 16.9618 | 0.57211 | 0.096398 | 0.93544
2024-02-14 | JJMLF | Mill 2A | 18 | SACKING | 1ply |  |  | 100% | 2% | 2800 | 3.1 | _4.75ad | 3.1 |  | 3.424 |  | 96 | 297.6 | 6.0963 | 0.56165 | 0.26821 | 0.91834
2024-02-14 | JJMLN | Mill 4 | 70 | VOT | 3ply | EXP-7091 | Herman | Tossa | 0.01 | 1100 | 1.57 | _5.5sd | 1 |  | 0.84 |  | 80 | 80 | 4.9437 | 0.16991
2024-02-14 | JJMLF | Mill 1A | 96 | VOT | 2ply | S/8944 | UNNATI | 100% | 2% | 1800 | 1.2 | _4.75ad | 1 |  | 1.551 |  | 96 | 96 | 17.4181 | 0.089045 | 0.13178 | 0.20438
2024-02-15 | JJMLF | Mill 2B | 7.25 | IG | 1ply |  | DV Unit | 100% | 2% | 3600 | 4.81 | _4.75sd | 3.55 | 44 | 4.451 | 39 | 96 | 340.8 | 2.33 | 1.9103 | 0.70174 | 3.1234
2024-02-15 | JJMLF | Mill 2B | 10.5 | HESSIAN | 1ply |  |  | 100% | 2% | 3500 | 4.1 | _4.75sd | 3.17 |  | 3.319 |  | 96 | 304.32 | 3.4369 | 0.96569 | 0.47574 | 1.579
2024-02-15 | JJMLF | Mill 2B | 7.7 | IG | 1ply |  | DV Unit | 100% | 2% | 3600 | 4.68 | _4.75sd | 11.33 |  | 7.813 |  | 96 | 1087.68 | 8.1174 | 0.9625 | 0.20143 | 1.5738
2024-02-15 | JJMLF | Mill 2B | 8.25 | HESSIAN | 1ply |  |  | 100% | 2% | 3400 | 4.59 | _4.75sd | 3.67 |  | 2.601 |  | 96 | 352.32 | 2.7128 | 0.95877 | 0.60272 | 1.5677
2024-02-15 | JJMLF | Mill 2B | 11 | CB | 1ply | S/8927 | Dalian | 100% | 2% | 3500 | 3.96 | _4.75sd | 10.67 |  | 12.01 |  | 96 | 1024.32 | 12.5478 | 0.95714 | 0.13031 | 1.565
2024-02-15 | JJMLF | Mill 2B | 8 | IG | 1ply |  | DV Unit | 100% | 2% | 3600 | 4.65 | _4.75sd | 9.5 |  | 6.763 |  | 96 | 912 | 7.1171 | 0.95025 | 0.22974 | 1.5537
2024-02-15 | JJMLF | Mill 2B | 8 | CRX | 2ply | S/8821 | Bakr Sons | 100% | 2% | 3500 | 3.8 | _4.75sd | 2.67 |  | 2.257 |  | 96 | 256.32 | 2.3797 | 0.94843 | 0.68709 | 1.5508
2024-02-15 | JJMLN | Mill 4 | 24 | CRT | 1ply |  | Denazy | Tossa | 0.02 | 2800 | 2.95 | _5.5sd | 2 | 36 | 4.2 | 35 | 80 | 160 | 4.5923 | 0.91456
2024-02-15 | SJIL | Mill 3 | 12 | CRX | 1ply |  |  | 100%T | 2% | 3800 | 4 | _4.75ad | 3 | 21 | 4.2 | 23 | 112 | 336 | 4.8263 | 72% | 1.517 | 6.3714
2024-02-15 | JJMLF | Mill 2B | 12 | CRT | 2ply | S/8757 | UC.RYGS | 100% | 2% | 3500 | 3.8 | _4.75sd | 0.04 |  | 0.045 |  | 96 | 3.84 | 0.053477 | 0.84149 | 30.5756 | 1.3759
2024-02-15 | SJIL | Mill 3 | 16 | CRT | 1ply |  |  | 100%T | 2% | 3600 | 3.37 | _4.75sd | 3 |  | 6 |  | 112 | 336 | 7.236 | 82.92% | 1 | 6
2024-02-15 | SJIL | Mill 3 | 22 | CRT | 1ply |  |  | 100%T | 2% | 3400 | 2.89 | _4.75sd | 8 |  | 24 |  | 112 | 896 | 29.2199 | 82.14% | 0.708 | 16.992
2024-02-15 | SJIL | Mill 2 | 13 |  | 1ply |  |  | 100% | 2% | 3600 | 3.8 | _4.25ad | 1 | 26 | 1.4 | 33 | 110 | 110 | 1.707 | 82.02% | 1.389 | 1.9446
2024-02-15 | SJIL | Mill 3 | 18 | CRT | 1ply |  |  | 100%T | 2% | 3600 | 3.2 | _4.75sd | 5 |  | 11.7 |  | 112 | 560 | 14.2883 | 81.89% | 0.909 | 10.6353
2024-02-15 | JJMLN | Mill 3 | 18 | CRT | 2ply | 8758 | UC Rugs | Tossa | 0.02 | 3200 | 3.18 | _4.75ad | 3 | 24 | 5.34 | 25 | 96 | 288 | 6.5729 | 0.81243
2024-02-15 | JJMLF | Mill 1A | 18 | CRT | 2ply | S/8903 | UNNATI | 100% | 2% | 3600 | 3.18 | _4.75ad | 1.52 | 28 | 3.035 | 48 | 96 | 145.92 | 3.7465 | 0.81008 | 0.81889 | 2.4853
2024-02-15 | SJIL | Mill 2 | 8 |  | 1ply |  |  | 100% | 2% | 3200 | 4.78 | _4.25ad | 1 |  | 0.6 |  | 110 | 110 | 0.74229 | 80.83% | 2.711 | 1.6266
2024-02-15 | JJMLF | Mill 1A | 13 | CRT | 1ply | S/8941 | HITEX | 100% | 2% | 3400 | 3.18 | _4.75ad | 6 |  | 8.065 |  | 96 | 576 | 10.0875 | 0.7995 | 1.2164 | 9.8105
2024-02-15 | SJIL | Mill 1 | 24 | CRT | 1ply |  |  | 100%T | VOT | 3000 | 2.89 | _4.75sd | 3 | 32 | 7.2 | 52 | 96 | 288 | 9.0405 | 79.64% | 0.718 | 5.1696
2024-02-15 | SJIL | Mill 1 | 16 | CRT | 2ply |  |  | 100%T | VOT | 3200 | 3.38 | _4.75ad | 4 |  | 5.8 |  | 96 | 384 | 7.3291 | 79.14% | 1 | 5.8
2024-02-15 | SJIL | Mill 3 | 13 | CRX | 1ply |  |  | 100%T | 2% | 3800 | 3.75 | _4.75ad | 3 |  | 4.4 |  | 112 | 336 | 5.577 | 78.9% | 1.389 | 6.1116
2024-02-15 | JJMLN | Mill 2 | 21 | HESSIAN | 3ply | unsold |  | Tossa | 0.02 | 3000 | 3.1 | _5.5sd | 1 | 21 | 1.6 | 20 | 80 | 80 | 2.0485 | 0.78106
2024-02-15 | JJMLN | Mill 4 | 24 | CRT | 1ply |  | Denazy | Tossa | 0.02 | 2800 | 2.95 | _4.75sd | 1 |  | 2.15 |  | 96 | 96 | 2.7554 | 0.78028
2024-02-15 | JJMLN | Mill 2 | 8 | Vot | 1ply |  | M-5 | Tossa | 0.02 | 3200 | 4.86 | _4.25ad | 3 |  | 1.7 |  | 110 | 330 | 2.1902 | 0.77618
2024-02-15 | SJIL | Mill 2 | 10 |  | 1ply |  |  | 100% | 2% | 3200 | 4.3 | _4.25sd | 2 |  | 1.6 |  | 110 | 220 | 2.0629 | 77.56% | 1.953 | 3.1248
2024-02-15 | SJIL | Mill 1 | 12 | CRT | 2ply |  |  | 100%T | VOT | 3200 | 3.8 | _4.75ad | 5 |  | 4.72 |  | 96 | 480 | 6.1116 | 77.23% | 1.517 | 7.1602
2024-02-15 | SJIL | Mill 1 | 12 | CRT | 2ply |  |  | 100%T | VOT | 3200 | 3.8 | _4.25ad | 1 |  | 1.08 |  | 110 | 110 | 1.4006 | 77.11% | 1.517 | 1.6384
2024-02-15 | SJIL | Mill 2 | 18 |  | 2ply |  |  | 100% | 2% | 3200 | 3.19 | _4.75sd | 4 |  | 6.7 |  | 96 | 384 | 8.7364 | 76.69% | 0.909 | 6.0903
2024-02-15 | JJMLN | Mill 3 | 10 | VOT | 2ply | 8864 | Sarvomangla | Tossa | 0.02 | 3400 | 4.32 | _4.75ad | 3 |  | 2.18 |  | 96 | 288 | 2.856 | 0.76331
2024-02-15 | JJMLN | Mill 3 | 26 | CRT | 1ply | 8948 | Yec gilam | Tossa | 0.02 | 2800 | 2.95 | _5.5sd | 3 |  | 5.5 |  | 80 | 240 | 7.4626 | 0.73701
2024-02-15 | JJMLN | Mill 2 | 18 | NORMAL | 2ply | 8757 | U.C. Rugs | Tossa | 0.02 | 3200 | 3.18 | _4.75ad | 3 |  | 4.83 |  | 96 | 288 | 6.5729 | 0.73484
2024-02-15 | JJMLN | Mill 2 | 18 | NORMAL | 2ply | 8757 | U.C. Rugs | Tossa | 0.02 | 3200 | 3.18 | _4.75sd | 3 |  | 4.82 |  | 96 | 288 | 6.5729 | 0.73332
2024-02-15 | JJMLN | Mill 2 | 8 | Warp | 1ply |  | M-5 | Tossa | 0.02 | 3400 | 4.86 | _4.25ad | 4 |  | 2.27 |  | 110 | 440 | 3.1028 | 0.7316
2024-02-15 | JJMLN | Mill 4 | 20 | VOT | 5ply | 8939 | Sarvomongola | Tossa | 0.01 | 3200 | 3.05 | _4.75sd | 2 |  | 3.7 |  | 96 | 192 | 5.0763 | 0.72887
2024-02-15 | JJMLF | Mill 1B | 18 | SACKING | 1ply |  |  | 100% | 2% | 2800 | 3.1 | _4.75ad | 4.58 | 28 | 6.446 | 39 | 96 | 439.68 | 9.0069 | 0.71568 | 0.18154 | 1.1702
2024-02-15 | SJIL | Mill 2 | 26 |  | 1ply |  |  | 100% | 2% | 2600 | 2.65 | _5.5sd | 3 |  | 5.5 |  | 80 | 240 | 7.714 | 71.3% | 0.631 | 3.4705
2024-02-15 | JJMLN | Mill 2 | 16 | VOT | 2ply | L/683 | Classical | Tossa | 0.02 | 3200 | 3.53 | _4.75ad | 1 |  | 1.25 |  | 96 | 96 | 1.7544 | 0.71249
2024-02-15 | JJMLF | Mill 1B | 14.5 | SACKING | 1ply |  |  | 100% | 2% | 2800 | 3.4 | _4.75ad | 11 |  | 11.282 |  | 96 | 1056 | 15.8883 | 0.71008 | 0.10291 | 1.161
2024-02-15 | JJMLN | Mill 4 | 8 | NORMAL | 5ply | 8882 | Willcox | Tossa | 0.02 | 3400 | 4.86 | _4.25ad | 1 |  | 0.5 |  | 100 | 100 | 0.70518 | 0.70904
2024-02-15 | JJMLN | Mill 4 | 8 | IG | 1ply |  | M-5 | Tossa | 0.02 | 3400 | 4.86 | _4.25ad | 1 |  | 0.5 |  | 100 | 100 | 0.70518 | 0.70904
2024-02-15 | JJMLN | Mill 4 | 18 | NORMAL | 2ply | 8903 | UC RUGS | Tossa | 0.02 | 3200 | 3.18 | _4.75sd | 2 |  | 3.1 |  | 96 | 192 | 4.3819 | 0.70745
2024-02-15 | JJMLN | Mill 3 | 8 | HESSIAN | 1ply | 8898 | Graznpul | Tossa | 0.02 | 3200 | 4.86 | _4.75ad | 1 |  | 0.45 |  | 96 | 96 | 0.63715 | 0.70627
2024-02-15 | SJIL | Mill 2 | 19.35 |  | 3ply |  |  | 100% | 2% | 3200 | 3.1 | _4.75sd | 3 |  | 5.1 |  | 96 | 288 | 7.2482 | 70.36% | 0.78 | 3.978
2024-02-15 | JJMLN | Mill 3 | 26 | CRT | 1ply | 8948 | Yec gilam | Tossa | 0.02 | 2800 | 2.95 | _4.75sd | 1 |  | 2.1 |  | 96 | 96 | 2.985 | 0.70351
2024-02-15 | JJMLN | Mill 2 | 14 | VOT | 2ply | 8863 | Sarvomangla | Tossa | 0.02 | 3400 | 3.84 | _4.75ad | 3 |  | 3.16 |  | 96 | 288 | 4.4982 | 0.70251
2024-02-15 | SJIL | Mill 2 | 26 |  | 1ply |  |  | 100% | 2% | 2600 | 2.65 | _4.75sd | 3 |  | 6.5 |  | 96 | 288 | 9.2568 | 70.22% | 0.631 | 4.1015
2024-02-15 | JJMLN | Mill 4 | 8 | NurSary | 1ply |  | M-5 | Tossa | 0.02 | 3200 | 4.81 | _4.25ad | 6 |  | 3.1 |  | 110 | 660 | 4.426 | 0.70041
2024-02-15 | SJIL | Mill 2 | 28 | SACKING | 1ply |  |  | 100% | 2% | 2400 | 2.55 | _4.75sd | 2 |  | 4.4 |  | 96 | 192 | 6.3753 | 69.02% | 0.715 | 3.146
2024-02-15 | JJMLN | Mill 2 | 8 | Warp | 1ply |  | M-5 | Tossa | 0.02 | 3400 | 4.86 | _4.75ad | 3 |  | 1.4 |  | 96 | 288 | 2.0309 | 0.68934
2024-02-15 | SJIL | Mill 1 | 11 | VOT | 1ply |  |  | 100%T | VOT | 3200 | 4.07 | _4.25ad | 4 |  | 3.3 |  | 110 | 440 | 4.7948 | 68.82% | 1.771 | 5.8443
2024-02-15 | JJMLN | Mill 4 | 8 | IG | 1ply |  | M-5 | Tossa | 0.02 | 3400 | 4.86 | _4.25ad | 3 |  | 1.6 |  | 110 | 330 | 2.3271 | 0.68755
2024-02-15 | JJMLF | Mill 1A | 20 | CRT | 1ply | S/8591 | SARVAMANGLA | 100% | 2% | 3600 | 3.02 | _4.75ad | 0.2 |  | 0.394 |  | 96 | 19.2 | 0.57676 | 0.68313 | 0.69166 | 0.27251
2024-02-15 | JJMLF | Mill 2A | 10 | SACKING | 1ply |  |  | 100% | 2% | 2800 | 3.37 | _4.75ad | 0.14 | 30 | 0.096 | 30 | 96 | 13.44 | 0.1407 | 0.6823 | 11.621 | 1.1156
2024-02-15 | JJMLF | Mill 1A | 14 | CRT | 2ply | S/88560 | SARVAMANGLA | 100% | 2% | 3600 | 3.51 | _4.75ad | 5.07 |  | 5.992 |  | 96 | 486.72 | 8.8058 | 0.68046 | 1.1529 | 6.9082
2024-02-15 | JJMLF | Mill 1A | 20 | CRT | 1ply | S/8877 | ORIENTAL | 100% | 2% | 3600 | 3.02 | _4.75ad | 7.33 |  | 14.382 |  | 96 | 703.68 | 21.1382 | 0.68038 | 0.69445 | 9.9876
2024-02-15 | JJMLF | Mill 1A | 26 | CRT | 1ply | S/8972 | Milat hali | 100% | 2% | 3600 | 2.72 | _4.75ad | 4.33 |  | 12.262 |  | 96 | 415.68 | 18.0233 | 0.68034 | 0.48115 | 5.8999
2024-02-15 | JJMLF | Mill 1A | 16 | CRT | 2ply | S/8767 | UNNATI | 100% | 2% | 3600 | 3.51 | _4.75ad | 1.5 |  | 2.02 |  | 96 | 144 | 2.9775 | 0.67843 | 1 | 2.02
2024-02-15 | JJMLF | Mill 2A | 14.5 | SACKING | 1ply |  |  | 100% | 2% | 2800 | 3.4 | _4.75ad | 2.5 |  | 2.448 |  | 96 | 240 | 3.611 | 0.67793 | 0.45281 | 1.1085
2024-02-15 | JJMLF | Mill 2A | 17 | SACKING | 1ply |  |  | 100% | 2% | 2800 | 3.19 | _4.75ad | 10.33 |  | 12.538 |  | 96 | 991.68 | 18.6447 | 0.67247 | 0.087697 | 1.0995
2024-02-15 | JJMLN | Mill 4 | 10 | Hessian | 2ply | 8589 | Sorvomongola | Tossa | 0.02 | 3400 | 4.32 | _4.75ad | 5 |  | 3.2 |  | 96 | 480 | 4.76 | 0.67227
2024-02-15 | JJMLF | Mill 1A | 26 | CRT | 1ply | S/8972 | Milat hali | 100% | 2% | 3400 | 2.72 | _4.75ad | 5.83 |  | 15.287 |  | 96 | 559.68 | 22.9187 | 0.66701 | 0.51964 | 7.9438
2024-02-15 | JJMLN | Mill 3 | 8 | warp | 1ply |  | M-5 | Tossa | 0.02 | 3400 | 4.86 | _4.75ad | 4 |  | 1.8 |  | 96 | 384 | 2.7079 | 0.66472
2024-02-15 | JJMLF | Mill 2A | 20 | SACKING | 1ply |  |  | 100% | 2% | 2800 | 2.76 | _4.75ad | 0.26 |  | 0.424 |  | 96 | 24.96 | 0.6381 | 0.66447 | 2.5624 | 1.0865
2024-02-15 | JJMLF | Mill 2A | 14 | SACKING | 1ply |  |  | 100% | 2% | 2800 | 3.51 | _4.75ad | 0.11 |  | 0.098 |  | 96 | 10.56 | 0.1486 | 0.6595 | 11.0034 | 1.0783
2024-02-15 | JJMLN | Mill 4 | 28 | VOT | 5ply | 8879 | Sarvomongola | Tossa | 0.01 | 2600 | 2.66 | _5.5sd | 1 |  | 1.8 |  | 80 | 80 | 2.7587 | 0.65248
2024-02-15 | JJMLF | Mill 1A | 22 | CRT | 1ply | S/8941 | HITEX | 100% | 2% | 3600 | 2.86 | _4.75ad | 2.17 |  | 4.589 |  | 96 | 208.32 | 7.2687 | 0.63134 | 0.64432 | 2.9568
2024-02-15 | JJMLN | Mill 4 | 12 | CRT | 2ply | 8758 | UC RUGS | Tossa | 0.02 | 3400 | 4 | _4.75sd | 3 |  | 2.3 |  | 96 | 288 | 3.7014 | 0.62139
2024-02-15 | JJMLN | Mill 4 | 28 | COP | 1ply |  | Sarvomongola | Tossa | 0.02 | 2600 | 2.66 | _5.5sd | 2 |  | 3.4 |  | 80 | 160 | 5.5174 | 0.61623
2024-02-15 | JJMLN | Mill 3 | 28 | SACKING | 1ply | 8844 | Sarvomangla | Tossa | 0.02 | 2600 | 2.66 | _4.75sd | 2 |  | 4 |  | 96 | 192 | 6.6209 | 0.60415
2024-02-15 | JJMLF | Mill 2A | 18 | SACKING | 1ply |  |  | 100% | 2% | 2800 | 3.1 | _4.75ad | 2.23 |  | 2.473 |  | 96 | 214.08 | 4.3854 | 0.56391 | 0.37284 | 0.92204
2024-02-15 | JJMLF | Mill 2A | 28 | SACKING | 1ply | S/8842 | Sarvamangla | 100% | 2% | 2800 | 2.46 | _4.75ad | 5.33 |  | 11.457 |  | 96 | 511.68 | 20.5469 | 0.5576 | 0.079578 | 0.91172
2024-02-15 | JJMLN | Mill 3 | 20 | NORMAL | 1ply |  | Milat Hali | Tossa | 0.02 | 3000 | 3.05 | _4.75sd | 2 |  | 2.65 |  | 96 | 192 | 4.7591 | 0.55683
2024-02-15 | JJMLF | Mill 1A | 96 | VOT | 5ply | S/8944 | UNNATI | 100% | 2% | 1800 | 1.2 | _4.75ad | 0.92 |  | 1.588 |  | 96 | 88.32 | 16.0247 | 0.099097 | 0.11841 | 0.18803
2024-02-17 | JJMLF | Mill 2B | 10.5 | HESSIAN | 1ply |  |  | 100% | 2% | 3500 | 4.1 | _4.75sd | 0.7 | 44 | 0.748 | 39 | 96 | 67.2 | 0.75895 | 0.98558 | 1.9127 | 1.4307
2024-02-17 | JJMLF | Mill 2B | 13 | CRT | 1ply | S/8972 | Milat Hali | 100% | 2% | 3500 | 3.65 | _4.75sd | 2.25 |  | 3.298 |  | 96 | 216 | 3.3927 | 0.9721 | 1.3944 | 4.5987
2024-02-17 | JJMLF | Mill 2B | 7.7 | IG | 1ply |  | DV Unit | 100% | 2% | 3600 | 4.68 | _4.75sd | 12 |  | 8.356 |  | 96 | 1152 | 8.5974 | 0.97192 | 2.9352 | 24.5262
2024-02-17 | JJMLF | Mill 2B | 8.25 | HESSIAN | 1ply |  |  | 100% | 2% | 3400 | 4.59 | _4.75sd | 3 |  | 2.149 |  | 96 | 288 | 2.2176 | 0.96907 | 2.8532 | 6.1315
2024-02-17 | JJMLF | Mill 2B | 9.25 | HESSIAN | 1ply |  |  | 100% | 2% | 3400 | 4.25 | _4.75sd | 3.15 |  | 2.713 |  | 96 | 302.4 | 2.8196 | 0.96221 | 2.3731 | 6.4381
2024-02-17 | JJMLF | Mill 2B | 7.25 | IG | 1ply |  | DV Unit | 100% | 2% | 3600 | 4.81 | _4.75sd | 1.35 |  | 0.843 |  | 96 | 129.6 | 0.88607 | 0.95139 | 3.2731 | 2.7592
2024-02-17 | JJMLF | Mill 2B | 8 | IG | 1ply |  | DV Unit | 100% | 2% | 3600 | 4.65 | _4.75sd | 8.55 |  | 6.072 |  | 96 | 820.8 | 6.4054 | 0.94795 | 2.878 | 17.4749
2024-02-17 | JJMLF | Mill 2B | 13 | CRT | 1ply |  |  | 100% | 2% | 3500 | 3.65 | _4.75sd | 6.42 |  | 9.176 |  | 96 | 616.32 | 9.6804 | 0.9479 | 1.43 | 13.1215
2024-02-17 | JJMLF | Mill 2B | 11 | CB | 1ply | S/8927 | Dalian | 100% | 2% | 3500 | 3.96 | _4.75sd | 0.7 |  | 0.759 |  | 96 | 67.2 | 0.82319 | 0.92202 | 1.885 | 1.4307
2024-02-17 | JJMLF | Mill 2B | 8 | CRX | 2ply | S/8821 | Bakr Sons | 100% | 2% | 3500 | 4.65 | _4.75sd | 2.85 |  | 1.906 |  | 96 | 273.6 | 2.0758 | 0.91819 | 3.0561 | 5.825
2024-02-17 | SJIL | Mill 3 | 18 | CRT | 1ply |  |  | 100%T | 2% | 3600 | 3.2 | _4.75sd | 5 | 21 | 12.5 | 23 | 112 | 560 | 14.2883 | 68% | 0.909 | 11.3625
2024-02-17 | SJIL | Mill 3 | 12 | CRX | 1ply |  |  | 100%T | 2% | 3800 | 4 | _4.75ad | 8 |  | 11 |  | 112 | 896 | 12.8701 | 85.47% | 1.517 | 16.687
2024-02-17 | JJMLN | Mill 4 | 20 | VOT | 5ply | 8939 | Sarvomongola | Tossa | 0.01 | 3000 | 3.05 | _4.75sd | 1 | 36 | 2 | 35 | 96 | 96 | 2.3795 | 0.8405
2024-02-17 | SJIL | Mill 3 | 16 | CRT | 1ply |  |  | 100%T | 2% | 3600 | 3.37 | _4.75sd | 1 |  | 2 |  | 112 | 112 | 2.412 | 82.92% | 1 | 2
2024-02-17 | JJMLF | Mill 1A | 13 | CRT | 1ply | S/8941 | HITEX | 100% | 2% | 3400 | 3.65 | _4.75ad | 8.5 | 28 | 10.236 | 48 | 96 | 816 | 12.4505 | 0.82213 | 0.13133 | 1.3443
2024-02-17 | JJMLF | Mill 1A | 16 | HESSIAN | 3ply | S/8966 | SARVAMANGLA | 100% | 2% | 3600 | 3.37 | _4.75ad | 2.6 |  | 4.414 |  | 96 | 249.6 | 5.3753 | 0.82116 | 1 | 4.414
2024-02-17 | SJIL | Mill 2 | 26 |  | 1ply |  |  | 100% | 2% | 2600 | 2.65 | _5.5sd | 3 | 26 | 6.3 | 33 | 80 | 240 | 7.714 | 81.67% | 0.631 | 3.9753
2024-02-17 | SJIL | Mill 2 | 8 |  | 1ply |  |  | 100% | 2% | 3200 | 4.78 | _4.25ad | 1 |  | 0.6 |  | 110 | 110 | 0.74229 | 80.83% | 2.711 | 1.6266
2024-02-17 | JJMLN | Mill 3 | 16 | CRM/CF | 2ply | 8824 | Globaltex | Tossa | 0.02 | 3400 | 3.53 | _4.75ad | 4 | 24 | 5.96 | 25 | 96 | 384 | 7.4563 | 0.79932
2024-02-17 | SJIL | Mill 1 | 16 | CRT | 1ply |  |  | 100%T | VOT | 3200 | 3.38 | _4.75ad | 2 | 32 | 2.9 | 52 | 96 | 192 | 3.6646 | 79.14% | 1 | 2.9
2024-02-17 | SJIL | Mill 3 | 26 | CRT | 1ply |  |  | 100%T | 2% | 3200 | 2.65 | _4.75sd | 1 |  | 3.5 |  | 112 | 112 | 4.4306 | 79% | 0.631 | 2.2085
2024-02-17 | JJMLN | Mill 2 | 8 | Vot | 1ply |  | M-5 | Tossa | 0.02 | 3200 | 4.86 | _4.25ad | 2 | 21 | 1.15 | 20 | 110 | 220 | 1.4601 | 0.7876
2024-02-17 | SJIL | Mill 1 | 12 | CRT | 2ply |  |  | 100%T | VOT | 3200 | 3.8 | _4.25ad | 1 |  | 1.1 |  | 110 | 110 | 1.4006 | 78.54% | 1.517 | 1.6687
2024-02-17 | SJIL | Mill 1 | 12 | CRT | 2ply |  |  | 100%T | VOT | 3200 | 3.8 | _4.75ad | 5 |  | 4.8 |  | 96 | 480 | 6.1116 | 78.54% | 1.517 | 7.2816
2024-02-17 | SJIL | Mill 2 | 28 | SACKING | 1ply |  |  | 100% | 2% | 2400 | 2.55 | _4.75sd | 1 |  | 2.5 |  | 96 | 96 | 3.1876 | 78.43% | 0.715 | 1.7875
2024-02-17 | JJMLN | Mill 2 | 21 | HESSIAN | 3ply | unsold |  | Tossa | 0.02 | 3000 | 3.1 | _5.5sd | 1 |  | 1.6 |  | 80 | 80 | 2.0485 | 0.78106
2024-02-17 | SJIL | Mill 2 | 26 |  | 1ply |  |  | 100% | 2% | 2600 | 2.65 | _4.75sd | 3 |  | 7.2 |  | 96 | 288 | 9.2568 | 77.78% | 0.631 | 4.5432
2024-02-17 | SJIL | Mill 1 | 24 | CRT | 2ply |  |  | 100%T | VOT | 2800 | 2.89 | _4.75ad | 4 |  | 8.6 |  | 96 | 384 | 11.2505 | 76.44% | 0.718 | 6.1748
2024-02-17 | SJIL | Mill 1 | 16 | CRT | 1ply |  |  | 100%T | VOT | 3200 | 3.38 | _4.75ad | 1 |  | 1.4 |  | 96 | 96 | 1.8323 | 76.41% | 1 | 1.4
2024-02-17 | JJMLN | Mill 3 | 26 | CRT | 1ply | 8948 | Yec gilam | Tossa | 0.02 | 2800 | 2.91 | _4.75sd | 2 |  | 4.6 |  | 96 | 192 | 6.0521 | 0.76006
2024-02-17 | JJMLN | Mill 3 | 28 | SACKING | 1ply | 8844 | Sarvomangla | Tossa | 0.02 | 2600 | 2.66 | _4.75sd | 2 |  | 5 |  | 96 | 192 | 6.6209 | 0.75518
2024-02-17 | SJIL | Mill 1 | 11 | VOT | 1ply |  |  | 100%T | VOT | 3200 | 4.07 | _4.25ad | 4 |  | 3.6 |  | 110 | 440 | 4.7948 | 75.08% | 1.771 | 6.3756
2024-02-17 | SJIL | Mill 3 | 22 | CRT | 1ply |  |  | 100%T | 2% | 3400 | 2.89 | _4.75sd | 7 |  | 19.1 |  | 112 | 784 | 25.5675 | 74.7% | 0.708 | 13.5228
2024-02-17 | JJMLN | Mill 4 | 24 | CRT | 1ply |  | Denazy | Tossa | 0.02 | 2800 | 2.69 | _5.5sd | 2 |  | 3.72 |  | 80 | 160 | 5.0362 | 0.73865
2024-02-17 | JJMLN | Mill 3 | 8 | warp | 1ply |  | M-5 | Tossa | 0.02 | 3400 | 4.86 | _4.75ad | 4 |  | 2 |  | 96 | 384 | 2.7079 | 0.73858
2024-02-17 | JJMLN | Mill 2 | 18 | NORMAL | 2ply | 8757 | U.C. Rugs | Tossa | 0.02 | 3200 | 3.18 | _4.75sd | 3 |  | 4.82 |  | 96 | 288 | 6.5729 | 0.73332
2024-02-17 | SJIL | Mill 2 | 18 |  | 2ply |  |  | 100% | 2% | 3200 | 3.19 | _4.75sd | 6 |  | 9.6 |  | 96 | 576 | 13.1045 | 73.26% | 0.909 | 8.7264
2024-02-17 | JJMLN | Mill 4 | 8 | IG | 1ply |  | M-5 | Tossa | 0.02 | 3400 | 4.86 | _4.25ad | 3 |  | 1.7 |  | 110 | 330 | 2.3271 | 0.73052
2024-02-17 | JJMLN | Mill 3 | 26 | CRT | 1ply | 8948 | Yec gilam | Tossa | 0.02 | 2800 | 2.91 | _5.5sd | 3 |  | 5.5 |  | 80 | 240 | 7.5651 | 0.72702
2024-02-17 | SJIL | Mill 2 | 19.35 |  | 3ply |  |  | 100% | 2% | 3200 | 3.1 | _4.75sd | 2 |  | 3.5 |  | 96 | 192 | 4.8321 | 72.43% | 0.78 | 2.73
2024-02-17 | JJMLF | Mill 2A | 14 | SACKING | 1ply |  |  | 100% | 2% | 2800 | 3.51 | _4.75ad | 0.45 | 30 | 0.438 | 30 | 96 | 43.2 | 0.6079 | 0.72052 | 2.6897 | 1.1781
2024-02-17 | JJMLN | Mill 4 | 12 | CRT | 2ply | 8758 | UC RUGS | Tossa | 0.02 | 3400 | 4 | _4.75sd | 3 |  | 2.65 |  | 96 | 288 | 3.7014 | 0.71595
2024-02-17 | JJMLN | Mill 4 | 8 | NurSary | 1ply |  | M-5 | Tossa | 0.02 | 3200 | 4.81 | _4.25ad | 2 |  | 1.05 |  | 110 | 220 | 1.4753 | 0.71171
2024-02-17 | JJMLN | Mill 2 | 14 | HESSIAN | 2ply | 8863 | Sarvomangla | Tossa | 0.02 | 3400 | 3.84 | _4.75ad | 3 |  | 3.2 |  | 96 | 288 | 4.4982 | 0.7114
2024-02-17 | SJIL | Mill 2 | 10 |  | 1ply |  |  | 100% | 2% | 3200 | 4.3 | _4.75sd | 1 |  | 0.64 |  | 96 | 96 | 0.90016 | 71.1% | 1.953 | 1.2499
2024-02-17 | JJMLN | Mill 4 | 10 | Hessian | 2ply | 8589 | Sorvomongola | Tossa | 0.02 | 3400 | 4.32 | _4.75ad | 4 |  | 2.7 |  | 96 | 384 | 3.808 | 0.70904
2024-02-17 | JJMLN | Mill 4 | 8 | IG | 1ply |  | M-5 | Tossa | 0.02 | 3400 | 4.86 | _4.25ad | 2 |  | 1 |  | 100 | 200 | 1.4104 | 0.70904
2024-02-17 | SJIL | Mill 2 | 10 |  | 1ply |  |  | 100% | 2% | 3200 | 4.3 | _4.25ad | 3 |  | 2.16 |  | 110 | 330 | 3.0943 | 69.81% | 1.953 | 4.2185
2024-02-17 | JJMLF | Mill 1A | 26 | CRT | 1ply | S/8972 | Milat hali | 100% | 2% | 3400 | 2.72 | _4.75ad | 6.25 |  | 16.963 |  | 96 | 600 | 24.5698 | 0.6904 | 0.066548 | 1.1289
2024-02-17 | JJMLF | Mill 1A | 20 | CRT | 1ply | S/8591 | SARVAMANGLA | 100% | 2% | 3600 | 3.02 | _4.75ad | 9.63 |  | 19.122 |  | 96 | 924.48 | 27.771 | 0.68856 | 0.058877 | 1.1259
2024-02-17 | JJMLN | Mill 3 | 10 | VOT | 2ply | 8864 | Sarvomangla | Tossa | 0.02 | 3400 | 4.32 | _4.75ad | 3 |  | 1.96 |  | 96 | 288 | 2.856 | 0.68628
2024-02-17 | JJMLF | Mill 1B | 14.5 | SACKING | 1ply |  |  | 100% | 2% | 2800 | 3.4 | _4.75ad | 16 | 28 | 15.829 | 39 | 96 | 1536 | 23.1103 | 0.68493 | 0.070751 | 1.1199
2024-02-17 | JJMLN | Mill 2 | 18 | NORMAL | 2ply | 8757 | U.C. Rugs | Tossa | 0.02 | 3200 | 3.18 | _4.75ad | 4 |  | 6 |  | 96 | 384 | 8.7638 | 0.68463
2024-02-17 | JJMLF | Mill 1A | 14 | CRT | 2ply | S/88560 | SARVAMANGLA | 100% | 2% | 3600 | 3.51 | _4.75ad | 4.4 |  | 5.22 |  | 96 | 422.4 | 7.6421 | 0.68305 | 0.21396 | 1.1168
2024-02-17 | JJMLF | Mill 1B | 18 | SACKING | 1ply |  |  | 100% | 2% | 2800 | 3.1 | _4.75ad | 0.6 |  | 0.802 |  | 96 | 57.6 | 1.1799 | 0.6797 | 1.3857 | 1.1114
2024-02-17 | JJMLF | Mill 1A | 26 | CRT | 1ply | S/8972 | Milat hali | 100% | 2% | 3600 | 2.72 | _4.75ad | 4 |  | 11.214 |  | 96 | 384 | 16.6497 | 0.67353 | 0.098205 | 1.1013
2024-02-17 | JJMLF | Mill 2A | 14.5 | SACKING | 1ply |  |  | 100% | 2% | 2800 | 3.4 | _4.75ad | 1.75 |  | 1.697 |  | 96 | 168 | 2.5277 | 0.67136 | 0.64687 | 1.0977
2024-02-17 | JJMLN | Mill 2 | 8 | Warp | 1ply |  | M-5 | Tossa | 0.02 | 3400 | 4.86 | _4.75ad | 2 |  | 0.9 |  | 96 | 192 | 1.3539 | 0.66472
2024-02-17 | JJMLF | Mill 2A | 17 | SACKING | 1ply |  |  | 100% | 2% | 2800 | 3.19 | _4.75ad | 10.7 |  | 12.835 |  | 96 | 1027.2 | 19.3125 | 0.66459 | 0.084664 | 1.0867
2024-02-17 | JJMLN | Mill 4 | 20 | SACKING | 2ply | 8891 | Sarvomongola | Tossa | 0.02 | 3200 | 3.05 | _5.5sd | 1 |  | 1.4 |  | 80 | 80 | 2.1151 | 0.6619
2024-02-17 | JJMLN | Mill 4 | 28 | VOT | 5ply | 8879 | Sarvomongola | Tossa | 0.01 | 2600 | 2.66 | _5.5sd | 2 |  | 3.6 |  | 80 | 160 | 5.5174 | 0.65248
2024-02-17 | JJMLN | Mill 4 | 24 | CRT | 1ply |  | Denazy | Tossa | 0.02 | 2800 | 2.69 | _4.75sd | 2 |  | 3.9 |  | 96 | 192 | 6.0435 | 0.64533
2024-02-17 | JJMLN | Mill 2 | 8 | Warp | 1ply |  | M-5 | Tossa | 0.02 | 3400 | 4.86 | _4.25ad | 5 |  | 2.5 |  | 110 | 550 | 3.8785 | 0.64458
2024-02-17 | JJMLN | Mill 4 | 18 | NORMAL | 2ply | 8903 | UC RUGS | Tossa | 0.02 | 3200 | 3.18 | _4.75sd | 2 |  | 2.5 |  | 96 | 192 | 4.3819 | 0.57053
2024-02-17 | JJMLF | Mill 2A | 18 | SACKING | 1ply |  |  | 100% | 2% | 2800 | 3.1 | _4.75ad | 2.2 |  | 2.464 |  | 96 | 211.2 | 4.3264 | 0.56952 | 0.37793 | 0.93121
2024-02-17 | JJMLF | Mill 2A | 28 | SACKING | 1ply | S/8842 | Sarvamangla | 100% | 2% | 2800 | 2.46 | _4.75ad | 5.35 |  | 11.6 |  | 96 | 513.6 | 20.624 | 0.56245 | 0.07928 | 0.91965
2024-02-17 | JJMLN | Mill 2 | 16 | VOT | 2ply | L/683 | Classical | Tossa | 0.02 | 3200 | 3.53 | _4.75ad | 1 |  | 0.85 |  | 96 | 96 | 1.7544 | 0.48449
2024-02-17 | JJMLF | Mill 1A | 96 | VOT | 2ply |  |  | 100% | 2% | 1800 | 1.2 | _4.75ad | 1 |  | 1.542 |  | 96 | 96 | 17.4181 | 0.088528 | 0.093872 | 0.14475
2024-02-18 | JJMLF | Mill 2B | 7.7 | IG | 1ply |  | DV Unit | 100% | 2% | 3600 | 4.68 | _4.75sd | 15.5 | 44 | 10.877 | 39 | 96 | 1488 | 11.105 | 0.97947 | 0.14724 | 1.6015
2024-02-18 | JJMLF | Mill 2B | 8 | IG | 1ply |  | DV Unit | 100% | 2% | 3600 | 4.65 | _4.75sd | 5.05 |  | 3.685 |  | 96 | 484.8 | 3.7833 | 0.97402 | 0.43218 | 1.5926
2024-02-18 | JJMLF | Mill 2B | 9.25 | HESSIAN | 1ply |  |  | 100% | 2% | 3400 | 4.25 | _4.75sd | 6.4 |  | 5.578 |  | 96 | 614.4 | 5.7286 | 0.97371 | 0.28542 | 1.5921
2024-02-18 | JJMLF | Mill 2B | 13 | CRT | 1ply | S/8972 | Milat Hali | 100% | 2% | 3500 | 3.65 | _4.75sd | 8.15 |  | 11.95 |  | 96 | 782.4 | 12.289 | 0.97242 | 0.13305 | 1.59
2024-02-18 | JJMLF | Mill 2B | 8 | CRX | 2ply | S/8821 | Bakr Sons | 100% | 2% | 3500 | 4.65 | _4.75sd | 2.95 |  | 2.051 |  | 96 | 283.2 | 2.1487 | 0.95455 | 0.76098 | 1.5608
2024-02-18 | JJMLF | Mill 2B | 7.25 | IG | 1ply |  | DV Unit | 100% | 2% | 3600 | 4.81 | _4.75sd | 1.9 |  | 1.186 |  | 96 | 182.4 | 1.2471 | 0.95104 | 1.3111 | 1.555
2024-02-18 | JJMLF | Mill 2B | 13 | CRT | 1ply |  |  | 100% | 2% | 3500 | 3.65 | _4.75sd | 0.55 |  | 0.773 |  | 96 | 52.8 | 0.82932 | 0.93209 | 1.9716 | 1.524
2024-02-18 | SJIL | Mill 1 | 24 | CRT | 1ply |  |  | 100%T | VOT | 2800 | 2.89 | _4.75sd | 2 | 32 | 5 | 52 | 96 | 192 | 5.6252 | 88.89% | 0.718 | 3.59
2024-02-18 | SJIL | Mill 3 | 12 | CRX | 1ply |  |  | 100%T | 2% | 3800 | 4 | _4.75ad | 5 | 21 | 6.8 | 23 | 112 | 560 | 8.0438 | 84.54% | 1.517 | 10.3156
2024-02-18 | JJMLF | Mill 1A | 13 | CRT | 1ply | S/8941 | HITEX | 100% | 2% | 3400 | 3.65 | _4.75ad | 7 | 28 | 8.489 | 48 | 96 | 672 | 10.2534 | 0.82792 | 1.3483 | 11.4456
2024-02-18 | SJIL | Mill 3 | 18 | CRT | 1ply |  |  | 100%T | 2% | 3600 | 3.2 | _4.75sd | 7 |  | 16.4 |  | 112 | 784 | 20.0036 | 81.99% | 0.909 | 14.9076
2024-02-18 | SJIL | Mill 1 | 16 | CRT | 2ply |  |  | 100%T | VOT | 3200 | 3.38 | _4.75ad | 2 |  | 3 |  | 96 | 192 | 3.6646 | 81.87% | 1 | 3
2024-02-18 | SJIL | Mill 1 | 16 | CRT | 1ply |  |  | 100%T | VOT | 3200 | 3.38 | _4.75ad | 3 |  | 4.5 |  | 96 | 288 | 5.4968 | 81.87% | 1 | 4.5
2024-02-18 | SJIL | Mill 1 | 12 | VOT | 2ply |  |  | 100%T | VOT | 3200 | 3.8 | _4.25ad | 1 |  | 1.14 |  | 110 | 110 | 1.4006 | 81.39% | 1.517 | 1.7294
2024-02-18 | JJMLF | Mill 1A | 16 | HESSIAN | 3ply | S/8966 | SARVAMANGLA | 100% | 2% | 3600 | 3.37 | _4.75ad | 2 |  | 3.36 |  | 96 | 192 | 4.1349 | 0.8126 | 1 | 3.36
2024-02-18 | SJIL | Mill 1 | 12 | CRT | 2ply |  |  | 100%T | VOT | 3200 | 3.8 | _4.75ad | 5 |  | 4.96 |  | 96 | 480 | 6.1116 | 81.16% | 1.517 | 7.5243
2024-02-18 | SJIL | Mill 2 | 26 |  | 1ply |  |  | 100% | 2% | 2600 | 2.65 | _5.5sd | 6 | 26 | 12.49 | 33 | 80 | 480 | 15.428 | 80.96% | 0.631 | 7.8812
2024-02-18 | SJIL | Mill 3 | 16 | CRT | 1ply |  |  | 100%T | 2% | 3600 | 3.37 | _4.75sd | 4 |  | 7.8 |  | 112 | 448 | 9.648 | 80.85% | 1 | 7.8
2024-02-18 | SJIL | Mill 2 | 8 |  | 1ply |  |  | 100% | 2% | 3200 | 4.78 | _4.25ad | 1 |  | 0.6 |  | 110 | 110 | 0.74229 | 80.83% | 2.711 | 1.6266
2024-02-18 | JJMLN | Mill 3 | 10 | VOT | 2ply | 8864 | Sarvomangla | Tossa | 0.02 | 3400 | 4.32 | _4.75ad | 3 | 24 | 2.3 | 24 | 96 | 288 | 2.856 | 0.80533
2024-02-18 | JJMLN | Mill 4 | 16 | CRT | 1ply | 8550 | sam antep | Tossa | 0.02 | 3400 | 3.53 | _4.75sd | 2 | 36 | 3 | 35 | 96 | 192 | 3.7281 | 0.80469
2024-02-18 | JJMLN | Mill 4 | 20 | VOT | 5ply | 8939 | Sarvomongola | Tossa | 0.01 | 3000 | 3.05 | _4.75sd | 1 |  | 1.9 |  | 96 | 96 | 2.3795 | 0.79848
2024-02-18 | JJMLN | Mill 2 | 21 | HESSIAN | 3ply | unsold |  | Tossa | 0.02 | 3000 | 3.1 | _5.5sd | 1 | 21 | 1.62 | 20 | 80 | 80 | 2.0485 | 0.79082
2024-02-18 | SJIL | Mill 3 | 26 | CRT | 1ply |  |  | 100%T | 2% | 3200 | 2.65 | _4.75sd | 4 |  | 14 |  | 112 | 448 | 17.7224 | 79% | 0.631 | 8.834
2024-02-18 | SJIL | Mill 2 | 19.35 |  | 3ply |  |  | 100% | 2% | 3200 | 3.1 | _4.75sd | 1 |  | 1.9 |  | 96 | 96 | 2.4161 | 78.64% | 0.78 | 1.482
2024-02-18 | JJMLN | Mill 4 | 10 | Hessian | 2ply | 8589 | Sorvomongola | Tossa | 0.02 | 3400 | 4.32 | _4.75ad | 4 |  | 2.9 |  | 96 | 384 | 3.808 | 0.76156
2024-02-18 | SJIL | Mill 2 | 28 | SACKING | 1ply |  |  | 100% | 2% | 2400 | 2.55 | _4.75sd | 2 |  | 4.8 |  | 96 | 192 | 6.3753 | 75.29% | 0.715 | 3.432
2024-02-18 | JJMLN | Mill 2 | 8 | Warp | 1ply |  | M-5 | Tossa | 0.02 | 3400 | 4.86 | _4.75ad | 3 |  | 1.5 |  | 96 | 288 | 2.0309 | 0.73858
2024-02-18 | JJMLN | Mill 3 | 16 | CRM/CF | 2ply | 8824 | Globaltex | Tossa | 0.02 | 3400 | 3.53 | _4.75ad | 4 |  | 5.5 |  | 96 | 384 | 7.4563 | 0.73763
2024-02-18 | JJMLF | Mill 1A | 18 | CRT | 2ply | S/8903 | UNNATI | 100% | 2% | 3600 | 3.18 | _4.75ad | 0.25 |  | 0.454 |  | 96 | 24 | 0.61621 | 0.73677 | 0.75031 | 0.34064
2024-02-18 | SJIL | Mill 2 | 18 |  | 2ply |  |  | 100% | 2% | 3200 | 3.19 | _4.75sd | 5 |  | 8 |  | 96 | 480 | 10.9205 | 73.26% | 0.909 | 7.272
2024-02-18 | JJMLN | Mill 2 | 18 | NORMAL | 2ply | 8757 | U.C. Rugs | Tossa | 0.02 | 3200 | 3.18 | _4.75sd | 3 |  | 4.8 |  | 96 | 288 | 6.5729 | 0.73027
2024-02-18 | JJMLN | Mill 3 | 28 | SACKING | 1ply | 8844 | Sarvomangla | Tossa | 0.02 | 2600 | 2.66 | _4.75sd | 2 |  | 4.8 |  | 96 | 192 | 6.6209 | 0.72497
2024-02-18 | JJMLN | Mill 2 | 18 | NORMAL | 2ply | 8757 | U.C. Rugs | Tossa | 0.02 | 3200 | 3.18 | _4.75ad | 4 |  | 6.3 |  | 96 | 384 | 8.7638 | 0.71886
2024-02-18 | JJMLN | Mill 3 | 26 | CRT | 1ply | 8948 | Yec gilam | Tossa | 0.02 | 2800 | 2.91 | _5.5sd | 3 |  | 5.4 |  | 80 | 240 | 7.5651 | 0.7138
2024-02-18 | JJMLN | Mill 3 | 8 | warp | 1ply |  | M-5 | Tossa | 0.02 | 3400 | 4.86 | _4.75ad | 5 |  | 2.41 |  | 96 | 480 | 3.3849 | 0.71199
2024-02-18 | SJIL | Mill 3 | 22 | CRT | 1ply |  |  | 100%T | 2% | 3400 | 2.89 | _4.75sd | 1 |  | 2.6 |  | 112 | 112 | 3.6525 | 71.18% | 0.708 | 1.8408
2024-02-18 | JJMLN | Mill 2 | 8 | Warp | 1ply |  | M-5 | Tossa | 0.02 | 3400 | 4.86 | _4.25ad | 4 |  | 2.2 |  | 110 | 440 | 3.1028 | 0.70904
2024-02-18 | JJMLN | Mill 4 | 8 | IG | 1ply |  | M-5 | Tossa | 0.02 | 3400 | 4.86 | _4.25ad | 2 |  | 1.1 |  | 110 | 220 | 1.5514 | 0.70904
2024-02-18 | JJMLN | Mill 4 | 8 | NORMAL | 5ply | 8882 | Willcox | Tossa | 0.02 | 3400 | 4.86 | _4.25ad | 1 |  | 0.5 |  | 100 | 100 | 0.70518 | 0.70904
2024-02-18 | JJMLN | Mill 4 | 8 | IG | 1ply |  | M-5 | Tossa | 0.02 | 3400 | 4.86 | _4.25ad | 1 |  | 0.5 |  | 100 | 100 | 0.70518 | 0.70904
2024-02-18 | JJMLN | Mill 4 | 12 | CRT | 2ply | 8758 | UC RUGS | Tossa | 0.02 | 3400 | 4 | _4.75sd | 3 |  | 2.6 |  | 96 | 288 | 3.7014 | 0.70245
2024-02-18 | SJIL | Mill 1 | 11 | CRT | 1ply |  |  | 100%T | VOT | 3200 | 4.07 | _4.25ad | 3 |  | 2.5 |  | 110 | 330 | 3.5961 | 69.52% | 1.771 | 4.4275
2024-02-18 | JJMLF | Mill 1B | 14.5 | SACKING | 1ply |  |  | 100% | 2% | 2800 | 3.4 | _4.75ad | 13.75 | 28 | 13.716 | 39 | 96 | 1320 | 19.8604 | 0.69062 | 0.082328 | 1.1292
2024-02-18 | JJMLF | Mill 2A | 10 | SACKING | 1ply |  |  | 100% | 2% | 2800 | 4.18 | _4.75ad | 1 | 30 | 0.559 | 30 | 96 | 96 | 0.81025 | 0.68991 | 2.925 | 1.6351
2024-02-18 | JJMLF | Mill 2A | 14.5 | SACKING | 1ply |  |  | 100% | 2% | 2800 | 3.4 | _4.75ad | 1.05 |  | 1.041 |  | 96 | 100.8 | 1.5166 | 0.6864 | 1.6492 | 1.7168
2024-02-18 | JJMLF | Mill 1A | 26 | CRT | 1ply | S/8972 | Milat hali | 100% | 2% | 3400 | 2.72 | _4.75ad | 6.4 |  | 17.214 |  | 96 | 614.4 | 25.1595 | 0.68419 | 0.50659 | 8.7204
2024-02-18 | JJMLF | Mill 2A | 14 | SACKING | 1ply |  |  | 100% | 2% | 2800 | 3.51 | _4.75ad | 0.35 |  | 0.322 |  | 96 | 33.6 | 0.47281 | 0.68104 | 1.7773 | 0.57228
2024-02-18 | JJMLF | Mill 1A | 26 | CRT | 1ply | S/8972 | Milat hali | 100% | 2% | 3600 | 2.72 | _4.75ad | 4.25 |  | 12.035 |  | 96 | 408 | 17.6903 | 0.68032 | 0.48117 | 5.7909
2024-02-18 | SJIL | Mill 2 | 10 |  | 1ply |  |  | 100% | 2% | 3200 | 4.3 | _4.25ad | 3 |  | 2.1 |  | 110 | 330 | 3.0943 | 67.87% | 1.953 | 4.1013
2024-02-18 | SJIL | Mill 2 | 10 |  | 1ply |  |  | 100% | 2% | 3200 | 4.3 | _4.75sd | 1 |  | 0.61 |  | 96 | 96 | 0.90016 | 67.77% | 1.953 | 1.1913
2024-02-18 | JJMLF | Mill 1B | 16 | SACKING | 1ply |  |  | 100% | 2% | 2800 | 3.4 | _4.75ad | 1.25 |  | 1.349 |  | 96 | 120 | 1.9923 | 0.67712 | 0.82071 | 1.1071
2024-02-18 | JJMLF | Mill 1A | 14 | CRT | 2ply | S/88560 | SARVAMANGLA | 100% | 2% | 3600 | 3.51 | _4.75ad | 5.6 |  | 6.581 |  | 96 | 537.6 | 9.7264 | 0.67661 | 1.1595 | 7.6304
2024-02-18 | JJMLF | Mill 1A | 20 | CRT | 1ply | S/8591 | SARVAMANGLA | 100% | 2% | 3600 | 3.02 | _4.75ad | 9.25 |  | 18.021 |  | 96 | 888 | 26.6751 | 0.67557 | 0.69939 | 12.6037
2024-02-18 | JJMLF | Mill 2A | 17 | SACKING | 1ply |  |  | 100% | 2% | 2800 | 3.19 | _4.75ad | 11.25 |  | 13.712 |  | 96 | 1080 | 20.3052 | 0.67529 | 1.3415 | 18.3946
2024-02-18 | JJMLF | Mill 1B | 18 | SACKING | 1ply |  |  | 100% | 2% | 2800 | 3.1 | _4.75ad | 1.3 |  | 1.725 |  | 96 | 124.8 | 2.5565 | 0.67474 | 0.63957 | 1.1033
2024-02-18 | JJMLN | Mill 4 | 28 | VOT | 5ply | 8879 | Sarvomongola | Tossa | 0.01 | 2600 | 2.66 | _5.5sd | 2 |  | 3.7 |  | 80 | 160 | 5.5174 | 0.6706
2024-02-18 | JJMLN | Mill 2 | 14 | VOT | 2ply | 8863 | Sarvomangla | Tossa | 0.02 | 3400 | 3.84 | _4.75ad | 3 |  | 3 |  | 96 | 288 | 4.4982 | 0.66694
2024-02-18 | JJMLN | Mill 2 | 16 | VOT | 2ply | L/683 | Classical | Tossa | 0.02 | 3200 | 3.53 | _4.75ad | 1 |  | 1.16 |  | 96 | 96 | 1.7544 | 0.66119
2024-02-18 | JJMLN | Mill 4 | 8 | NurSary | 1ply |  | M-5 | Tossa | 0.02 | 3200 | 4.81 | _4.25ad | 7 |  | 3.4 |  | 110 | 770 | 5.1636 | 0.65845
2024-02-18 | JJMLN | Mill 4 | 24 | CRT | 1ply |  | Denazy | Tossa | 0.02 | 2800 | 2.69 | _5.5sd | 2 |  | 3.3 |  | 80 | 160 | 5.0362 | 0.65525
2024-02-18 | JJMLN | Mill 4 | 24 | CRT | 1ply |  | Denazy | Tossa | 0.02 | 2800 | 2.69 | _4.75sd | 2 |  | 3.95 |  | 96 | 192 | 6.0435 | 0.6536
2024-02-18 | JJMLN | Mill 2 | 8 | Vot | 1ply |  | M-5 | Tossa | 0.02 | 3200 | 4.86 | _4.25ad | 3 |  | 1.43 |  | 110 | 330 | 2.1902 | 0.65291
2024-02-18 | JJMLN | Mill 3 | 26 | CRT | 1ply | 8948 | Yec gilam | Tossa | 0.02 | 2800 | 2.91 | _4.75sd | 3 |  | 5.6 |  | 96 | 288 | 9.0782 | 0.61686
2024-02-18 | JJMLF | Mill 2A | 28 | SACKING | 1ply | S/8842 | Sarvamangla | 100% | 2% | 2800 | 2.46 | _4.75ad | 4 |  | 8.839 |  | 96 | 384 | 15.4198 | 0.57322 | 0.61662 | 5.4503
2024-02-18 | JJMLF | Mill 2A | 18 | SACKING | 1ply |  |  | 100% | 2% | 2800 | 3.1 | _4.75ad | 3.6 |  | 3.993 |  | 96 | 345.6 | 7.0796 | 0.56401 | 1.2285 | 4.9052
2024-02-18 | JJMLF | Mill 2A | 24 | SACKING | 1ply |  |  | 100% | 2% | 2800 | 2.72 | _4.75ad | 0.65 |  | 1.095 |  | 96 | 62.4 | 1.9425 | 0.56372 | 0.80883 | 0.88567
2024-02-18 | JJMLN | Mill 4 | 20 | SACKING | 2ply | 8891 | Sarvomongola | Tossa | 0.02 | 3200 | 3.05 | _5.5sd | 1 |  | 0.85 |  | 80 | 80 | 2.1151 | 0.40187
2024-02-18 | JJMLF | Mill 1A | 96 | VOT | 2ply |  |  | 100% | 2% | 1800 | 1.2 | _4.75ad | 1 |  | 1.545 |  | 96 | 96 | 17.4181 | 0.088701 | 0.13229 | 0.20438
2024-02-19 | JJMLF | Mill 2B | 9.25 | HESSIAN | 1ply |  |  | 100% | 2% | 3400 | 4.25 | _4.75sd | 2.7 | 44 | 2.348 | 39 | 96 | 259.2 | 2.4168 | 0.97155 | 0.67656 | 1.5886
2024-02-19 | JJMLF | Mill 2B | 8 | CRX | 2ply | S/8821 | Bakr Sons | 100% | 2% | 3500 | 4.65 | _4.75sd | 3 |  | 2.119 |  | 96 | 288 | 2.1851 | 0.96976 | 0.7483 | 1.5856
2024-02-19 | JJMLF | Mill 2B | 8 | IG | 1ply |  | DV Unit | 100% | 2% | 3600 | 4.65 | _4.75sd | 6.85 |  | 4.961 |  | 96 | 657.6 | 5.1318 | 0.96672 | 0.31862 | 1.5807
2024-02-19 | JJMLF | Mill 2B | 7.7 | IG | 1ply |  | DV Unit | 100% | 2% | 3600 | 4.68 | _4.75sd | 13 |  | 8.944 |  | 96 | 1248 | 9.3139 | 0.96029 | 0.17555 | 1.5701
2024-02-19 | JJMLF | Mill 2B | 13 | CRT | 1ply | S/8972 | Milat Hali | 100% | 2% | 3500 | 3.65 | _4.75sd | 9.4 |  | 13.495 |  | 96 | 902.4 | 14.1738 | 0.95211 | 0.11536 | 1.5568
2024-02-19 | JJMLF | Mill 2B | 7.25 | IG | 1ply |  | DV Unit | 100% | 2% | 3600 | 4.81 | _4.75sd | 1.7 |  | 1.061 |  | 96 | 163.2 | 1.1158 | 0.95089 | 1.4654 | 1.5548
2024-02-19 | JJMLF | Mill 2B | 8.25 | HESSIAN | 1ply |  |  | 100% | 2% | 3400 | 4.47 | _4.75sd | 3.6 |  | 2.598 |  | 96 | 345.6 | 2.7325 | 0.95076 | 0.59837 | 1.5546
2024-02-19 | SJIL | Mill 1 | 16 | CRT | 1ply |  |  | 100%T | VOT | 3200 | 3.38 | _4.75ad | 1 | 32 | 1.6 | 52 | 96 | 96 | 1.8323 | 87.32% | 1 | 1.6
2024-02-19 | SJIL | Mill 1 | 16 | CRT | 2ply |  |  | 100%T | VOT | 3200 | 3.38 | _4.75sd | 1 |  | 1.6 |  | 96 | 96 | 1.8323 | 87.32% | 1 | 1.6
2024-02-19 | SJIL | Mill 1 | 12 | CRT | 2ply |  |  | 100%T | VOT | 3200 | 3.8 | _4.75ad | 5 |  | 5.3 |  | 96 | 480 | 6.1116 | 86.72% | 1.517 | 8.0401
2024-02-19 | SJIL | Mill 1 | 24 | CRT | 1ply |  |  | 100%T | VOT | 3000 | 2.89 | _4.75sd | 3 |  | 7.8 |  | 96 | 288 | 9.0405 | 86.28% | 0.718 | 5.6004
2024-02-19 | SJIL | Mill 3 | 12 | CRX | 1ply |  |  | 100%T | 2% | 3800 | 4 | 4¾ AD | 6 | 21 | 8.2 | 23 | 112 | 672 | 9.6525 | 84.95% | 1.517 | 12.4394
2024-02-19 | SJIL | Mill 3 | 18 | CRT | 1ply |  |  | 100%T | 2% | 3600 | 3.2 | 4¾ SD | 8 |  | 19.2 |  | 112 | 896 | 22.8613 | 83.98% | 0.909 | 17.4528
2024-02-19 | JJMLF | Mill 1A | 13 | CRT | 1ply | S/8941 | HITEX | 100% | 2% | 3400 | 3.65 | _4.75ad | 7.7 | 28 | 9.148 | 48 | 96 | 739.2 | 11.2787 | 0.81109 | 0.14497 | 1.3262
2024-02-19 | SJIL | Mill 2 | 26 |  | 1ply |  |  | 100% | 2% | 2600 | 2.65 | _5.5sd | 6 | 26 | 12.5 | 33 | 80 | 480 | 15.428 | 81.02% | 0.631 | 7.8875
2024-02-19 | SJIL | Mill 2 | 8 |  | 1ply |  |  | 100% | 2% | 3200 | 4.78 | _4.25ad | 2 |  | 1.2 |  | 110 | 220 | 1.4846 | 80.83% | 2.711 | 3.2532
2024-02-19 | JJMLF | Mill 1A | 18 | CRT | 2ply | S/8903 | UNNATI | 100% | 2% | 3600 | 3.18 | _4.75ad | 2.35 |  | 4.656 |  | 96 | 225.6 | 5.7923 | 0.80382 | 0.28228 | 1.3143
2024-02-19 | SJIL | Mill 3 | 16 | CRT | 1ply |  |  | 100%T | 2% | 3600 | 3.37 | 4¾ SD | 3 |  | 5.8 |  | 112 | 336 | 7.236 | 80.15% | 1 | 5.8
2024-02-19 | JJMLN | Mill 3 | 28 | SACKING | 1ply | 8844 | Sarvomangla | Tossa | 0.02 | 2600 | 2.66 | _4.75sd | 2 | 24 | 5.27 | 25 | 96 | 192 | 6.6209 | 0.79596
2024-02-19 | JJMLN | Mill 3 | 26 | CRT | 1ply | 8948 | Yec gilam | Tossa | 0.02 | 2800 | 2.91 | _4.75sd | 1 |  | 2.4 |  | 96 | 96 | 3.0261 | 0.79311
2024-02-19 | JJMLN | Mill 4 | 16 | CRT | 1ply | 8550 | sam antep | Tossa | 0.02 | 3400 | 3.53 | _4.75sd | 3 | 36 | 4.4 | 35 | 96 | 288 | 5.5922 | 0.78681
2024-02-19 | SJIL | Mill 2 | 19.35 |  | 3ply |  |  | 100% | 2% | 3200 | 3.1 | _4.75sd | 2 |  | 3.8 |  | 96 | 192 | 4.8321 | 78.64% | 0.78 | 2.964
2024-02-19 | JJMLN | Mill 2 | 21 | HESSIAN | 3ply | unsold |  | Tossa | 0.02 | 3000 | 3.1 | _5.5sd | 1 | 21 | 1.61 | 20 | 80 | 80 | 2.0485 | 0.78594
2024-02-19 | JJMLN | Mill 4 | 8 | IG | 1ply |  | M-5 | Tossa | 0.02 | 3400 | 4.86 | _4.25ad | 1 |  | 0.55 |  | 100 | 100 | 0.70518 | 0.77994
2024-02-19 | JJMLN | Mill 4 | 24 | CRT | 1ply |  | Denazy | Tossa | 0.02 | 2800 | 2.69 | _5.5sd | 2 |  | 3.9 |  | 80 | 160 | 5.0362 | 0.77439
2024-02-19 | JJMLN | Mill 4 | 8 | IG | 1ply |  | M-5 | Tossa | 0.02 | 3400 | 4.86 | _4.25ad | 1 |  | 0.6 |  | 110 | 110 | 0.7757 | 0.7735
2024-02-19 | JJMLN | Mill 4 | 12 | CRT | 2ply | 8758 | UC RUGS | Tossa | 0.02 | 3400 | 4 | _4.75sd | 2 |  | 1.9 |  | 96 | 192 | 2.4676 | 0.76999
2024-02-19 | SJIL | Mill 3 | 26 | CRT | 1ply |  |  | 100%T | 2% | 3200 | 2.65 | 4¾ SD | 5 |  | 17 |  | 112 | 560 | 22.153 | 76.74% | 0.631 | 10.727
2024-02-19 | JJMLN | Mill 3 | 26 | CRT | 1ply | 8948 | Yec gilam | Tossa | 0.02 | 2800 | 2.91 | _5.5sd | 3 |  | 5.8 |  | 80 | 240 | 7.5651 | 0.76667
2024-02-19 | SJIL | Mill 2 | 10 |  | 1ply |  |  | 100% | 2% | 3200 | 4.3 | _4.25ad | 1 |  | 0.78 |  | 110 | 110 | 1.0314 | 75.62% | 1.953 | 1.5233
2024-02-19 | SJIL | Mill 2 | 28 | SACKING | 1ply |  |  | 100% | 2% | 2400 | 2.55 | _4.75sd | 2 |  | 4.8 |  | 96 | 192 | 6.3753 | 75.29% | 0.715 | 3.432
2024-02-19 | JJMLN | Mill 4 | 10 | Hessian | 2ply | 8589 | Sorvomongola | Tossa | 0.02 | 3400 | 4.32 | _4.75ad | 4 |  | 2.85 |  | 96 | 384 | 3.808 | 0.74843
2024-02-19 | JJMLN | Mill 2 | 8 | Warp | 1ply |  | M-5 | Tossa | 0.02 | 3400 | 4.86 | _4.75ad | 3 |  | 1.5 |  | 96 | 288 | 2.0309 | 0.73858
2024-02-19 | JJMLN | Mill 2 | 8 | Warp | 1ply |  | M-5 | Tossa | 0.02 | 3400 | 4.86 | _4.25ad | 4 |  | 2.28 |  | 110 | 440 | 3.1028 | 0.73482
2024-02-19 | JJMLN | Mill 4 | 14 | NORMAL | 1ply | 8785 | Kodma | Tossa | 0.02 | 3400 | 3.84 | _4.75sd | 1 |  | 1.1 |  | 96 | 96 | 1.4994 | 0.73363
2024-02-19 | SJIL | Mill 2 | 10 |  | 1ply |  |  | 100% | 2% | 3200 | 4.3 | _4.75sd | 2 |  | 1.32 |  | 96 | 192 | 1.8003 | 73.32% | 1.953 | 2.578
2024-02-19 | SJIL | Mill 2 | 18 |  | 2ply |  |  | 100% | 2% | 3200 | 3.19 | _4.75sd | 5 |  | 8 |  | 96 | 480 | 10.9205 | 73.26% | 0.909 | 7.272
2024-02-19 | JJMLN | Mill 2 | 16 | VOT | 2ply | L/683 | Classical | Tossa | 0.02 | 3200 | 3.53 | _4.75ad | 1 |  | 1.28 |  | 96 | 96 | 1.7544 | 0.72958
2024-02-19 | JJMLN | Mill 3 | 16 | NORMAL | 1ply | 8902 | Asia Carpet | Tossa | 0.02 | 3400 | 3.53 | _4.75ad | 2 |  | 2.7 |  | 96 | 192 | 3.7281 | 0.72422
2024-02-19 | JJMLN | Mill 3 | 16 | CRM/CF | 2ply | 8824 | Globaltex | Tossa | 0.02 | 3400 | 3.53 | _4.75ad | 4 |  | 5.4 |  | 96 | 384 | 7.4563 | 0.72422
2024-02-19 | SJIL | Mill 1 | 11 | VOT | 1ply |  |  | 100%T | VOT | 3200 | 4.07 | _4.25ad | 6 |  | 5.2 |  | 110 | 660 | 7.1922 | 72.3% | 1.771 | 9.2092
2024-02-19 | JJMLF | Mill 1A | 16 | HESSIAN | 3ply | S/8966 | SARVAMANGLA | 100% | 2% | 3400 | 3.37 | _4.75ad | 0.25 |  | 0.352 |  | 96 | 24 | 0.48814 | 0.7211 | 1 | 0.352
2024-02-19 | JJMLN | Mill 2 | 18 | NORMAL | 2ply | 8757 | U.C. Rugs | Tossa | 0.02 | 3200 | 3.18 | _4.75ad | 4 |  | 6.3 |  | 96 | 384 | 8.7638 | 0.71886
2024-02-19 | JJMLN | Mill 3 | 10 | VOT | 2ply | 8864 | Sarvomangla | Tossa | 0.02 | 3400 | 4.32 | _4.75ad | 3 |  | 2.05 |  | 96 | 288 | 2.856 | 0.71779
2024-02-19 | JJMLN | Mill 2 | 18 | NORMAL | 2ply | 8757 | U.C. Rugs | Tossa | 0.02 | 3200 | 3.18 | _4.75sd | 3 |  | 4.7 |  | 96 | 288 | 6.5729 | 0.71506
2024-02-19 | JJMLN | Mill 3 | 8 | warp | 1ply |  | M-5 | Tossa | 0.02 | 3400 | 4.86 | _4.75ad | 5 |  | 2.41 |  | 96 | 480 | 3.3849 | 0.71199
2024-02-19 | JJMLF | Mill 1A | 14 | CRT | 2ply | S/88560 | SARVAMANGLA | 100% | 2% | 3600 | 3.51 | _4.75ad | 7.25 |  | 8.76 |  | 96 | 696 | 12.5922 | 0.69567 | 0.12985 | 1.1375
2024-02-19 | JJMLF | Mill 1A | 26 | CRT | 1ply | S/8972 | Milat hali | 100% | 2% | 3400 | 2.72 | _4.75ad | 6.45 |  | 17.483 |  | 96 | 619.2 | 25.3561 | 0.6895 | 0.064485 | 1.1274
2024-02-19 | JJMLF | Mill 2A | 17 | SACKING | 1ply |  |  | 100% | 2% | 2800 | 3.19 | _4.75ad | 12.5 | 30 | 15.395 | 30 | 96 | 1200 | 22.5614 | 0.68236 | 1.3276 | 20.4385
2024-02-19 | JJMLF | Mill 1B | 18 | SACKING | 1ply |  |  | 100% | 2% | 2800 | 3.1 | _4.75ad | 1.8 | 28 | 2.413 | 39 | 96 | 172.8 | 3.5398 | 0.68167 | 1.2197 | 2.9431
2024-02-19 | JJMLF | Mill 2A | 10 | SACKING | 1ply |  |  | 100% | 2% | 2800 | 4.18 | _4.75ad | 1.05 |  | 0.575 |  | 96 | 100.8 | 0.85077 | 0.67586 | 2.9858 | 1.7168
2024-02-19 | JJMLF | Mill 1A | 26 | CRT | 1ply | S/8972 | Milat hali | 100% | 2% | 3600 | 2.72 | _4.75ad | 4.25 |  | 11.927 |  | 96 | 408 | 17.6903 | 0.67421 | 0.092428 | 1.1024
2024-02-19 | JJMLF | Mill 1B | 14.5 | SACKING | 1ply |  |  | 100% | 2% | 2800 | 3.4 | _4.75ad | 13.5 |  | 13.117 |  | 96 | 1296 | 19.4993 | 0.67269 | 1.6828 | 22.0736
2024-02-19 | JJMLN | Mill 4 | 28 | COP | 1ply |  | Sarvomongola | Tossa | 0.02 | 2600 | 2.66 | _5.5sd | 1 |  | 1.85 |  | 80 | 80 | 2.7587 | 0.6706
2024-02-19 | JJMLN | Mill 4 | 28 | VOT | 5ply | 8879 | Sarvomongola | Tossa | 0.01 | 2600 | 2.66 | _5.5sd | 2 |  | 3.7 |  | 80 | 160 | 5.5174 | 0.6706
2024-02-19 | JJMLF | Mill 2A | 14 | SACKING | 1ply |  |  | 100% | 2% | 2800 | 3.51 | _4.75ad | 0.95 |  | 0.86 |  | 96 | 91.2 | 1.2833 | 0.67013 | 1.8062 | 1.5533
2024-02-19 | JJMLF | Mill 1A | 20 | CRT | 1ply | S/8591 | SARVAMANGLA | 100% | 2% | 3600 | 3.02 | _4.75ad | 8 |  | 15.394 |  | 96 | 768 | 23.0704 | 0.66726 | 0.070874 | 1.091
2024-02-19 | JJMLN | Mill 2 | 8 | Vot | 1ply |  | M-5 | Tossa | 0.02 | 3200 | 4.86 | _4.25ad | 3 |  | 1.46 |  | 110 | 330 | 2.1902 | 0.6666
2024-02-19 | JJMLF | Mill 2A | 14.5 | SACKING | 1ply |  |  | 100% | 2% | 2800 | 3.4 | _4.75ad | 0.95 |  | 0.907 |  | 96 | 91.2 | 1.3722 | 0.66099 | 1.7126 | 1.5533
2024-02-19 | JJMLN | Mill 2 | 14 | HESSIAN | 2ply | 8863 | Sarvomangla | Tossa | 0.02 | 3400 | 3.84 | _4.75ad | 3 |  | 2.89 |  | 96 | 288 | 4.4982 | 0.64248
2024-02-19 | JJMLN | Mill 4 | 8 | NurSary | 1ply |  | M-5 | Tossa | 0.02 | 3200 | 4.81 | _4.25ad | 8 |  | 3.75 |  | 110 | 880 | 5.9013 | 0.63546
2024-02-19 | JJMLN | Mill 4 | 24 | CRT | 1ply |  | Denazy | Tossa | 0.02 | 2800 | 2.69 | _5.5sd | 2 |  | 3.2 |  | 80 | 160 | 5.0362 | 0.6354
2024-02-19 | JJMLN | Mill 4 | 20 | VOT | 5ply | 8939 | Sarvomongola | Tossa | 0.01 | 3000 | 3.05 | _4.75sd | 1 |  | 1.5 |  | 96 | 96 | 2.3795 | 0.63038
2024-02-19 | JJMLF | Mill 1A | 58 | CRT | 1ply |  | Kodama | 100% | 2% | 3000 | 1.77 | _4.75ad | 0.1 |  | 0.725 |  | 96 | 9.6 | 1.1891 | 0.60971 | 1.3751 | 0.99692
2024-02-19 | JJMLF | Mill 2A | 18 | SACKING | 1ply |  |  | 100% | 2% | 2800 | 3.1 | _4.75ad | 3.4 |  | 3.854 |  | 96 | 326.4 | 6.6863 | 0.5764 | 1.2021 | 4.6327
2024-02-19 | JJMLF | Mill 2A | 28 | SACKING | 1ply | S/8842 | Sarvamangla | 100% | 2% | 2800 | 2.46 | _4.75ad | 3.6 |  | 7.91 |  | 96 | 345.6 | 13.8779 | 0.56997 | 0.62013 | 4.9052
2024-02-19 | JJMLN | Mill 4 | 18 | NORMAL | 2ply | 8903 | Unnati | Tossa | 0.02 | 3200 | 3.18 | _4.75sd | 1 |  | 1.2 |  | 96 | 96 | 2.191 | 0.54771
2024-02-19 | JJMLF | Mill 1A | 96 | VOT | 2ply |  |  | 100% | 2% | 1800 | 1.2 | _4.75ad | 0.35 |  | 0.515 |  | 96 | 33.6 | 6.0963 | 0.084477 | 0.26821 | 0.13813
2024-02-20 | SJIL | Mill 3 | 12 | CRX | 1ply |  |  | 100% | 2% | 3800 | 3.9 | _4.75ad | 7 | 21 | 10 | 23 | 112 | 784 | 11.5501 | 77% | 1.517 | 15.17
2024-02-20 | SJIL | Mill 3 | 18 | CRT | 1ply |  |  | 100% | 2% | 3600 | 3.2 | _4.75sd | 8 |  | 19.7 |  | 112 | 896 | 22.8613 | 77% | 0.909 | 17.9073
2024-02-20 | SJIL | Mill 1 | 24 | CRT | 1ply |  |  | 100%T | VOT | 3000 | 2.89 | _4.75sd | 2 | 32 | 5.1 | 52 | 96 | 192 | 6.027 | 84.62% | 0.718 | 3.6618
2024-02-20 | SJIL | Mill 3 | 16 | CRT | 1ply |  |  | 100% | 2% | 3600 | 3.37 | _4.75sd | 2 |  | 4 |  | 112 | 224 | 4.824 | 82.92% | 1 | 4
2024-02-20 | SJIL | Mill 1 | 16 | CRT | 1ply |  |  | 100%T | VOT | 3200 | 3.38 | _4.75ad | 2 |  | 3 |  | 96 | 192 | 3.6646 | 81.87% | 1 | 3
2024-02-20 | SJIL | Mill 1 | 16 | CRT | 2ply |  |  | 100%T | VOT | 3200 | 3.38 | _4.75ad | 2 |  | 3 |  | 96 | 192 | 3.6646 | 81.87% | 1 | 3
2024-02-20 | SJIL | Mill 1 | 12 | CRT | 2ply |  |  | 100%T | VOT | 3200 | 3.8 | _4.75ad | 5 |  | 5 |  | 96 | 480 | 6.1116 | 81.81% | 1.517 | 7.585
2024-02-20 | SJIL | Mill 2 | 26 |  | 1ply |  |  | 100% | 2% | 2600 | 2.65 | _5.5sd | 6 | 26 | 12.5 | 33 | 80 | 480 | 15.428 | 81.02% | 0.631 | 7.8875
2024-02-20 | SJIL | Mill 2 | 8 |  | 1ply |  |  | 100% | 2% | 3200 | 4.78 | _4.25ad | 2 |  | 1.2 |  | 110 | 220 | 1.4846 | 80.83% | 2.711 | 3.2532
2024-02-20 | JJMLF | Mill 1A | 14 | CRT | 1ply |  |  |  |  | 3400 | 3.51 | _4.25ad | 2.6 | 28 | 3.531 | 48 | 100 | 260 | 4.4426 | 0.7948 | 1.204 | 4.2512
2024-02-20 | JJMLF | Mill 1A | 18 | CRT | 1ply |  |  |  |  | 3600 | 3.18 | _4.25ad | 2.45 |  | 4.997 |  | 100 | 245 | 6.2904 | 0.79438 | 0.80167 | 4.0059
2024-02-20 | JJMLF | Mill 1A | 13 | CRT | 1ply |  |  | 100 | 2 | 3400 | 3.65 | _4.25ad | 4.7 |  | 5.67 |  | 100 | 470 | 7.1713 | 0.79066 | 1.3554 | 7.6849
2024-02-20 | SJIL | Mill 2 | 19.35 |  | 3ply |  |  | 100% | 2% | 3200 | 3.1 | _4.75sd | 2 |  | 3.8 |  | 96 | 192 | 4.8321 | 78.64% | 0.78 | 2.964
2024-02-20 | JJMLF | Mill 1A | 14 | CRT | 1ply |  |  |  |  | 3600 | 3.51 | _4.25ad | 5.75 |  | 8.147 |  | 100 | 575 | 10.403 | 0.78314 | 1.154 | 9.4017
2024-02-20 | JJMLF | Mill 1A | 14 | CRT | 1ply |  |  |  |  | 3600 | 3.51 | _4.25ad | 1.6 |  | 2.262 |  | 100 | 160 | 2.8948 | 0.78141 | 1 | 2.262
2024-02-20 | SJIL | Mill 3 | 26 | CRT | 1ply |  |  | 100% | 2% | 3200 | 2.65 | _4.75sd | 5 |  | 17.3 |  | 112 | 560 | 22.153 | 78.09% | 0.631 | 10.9163
2024-02-20 | JJMLF | Mill 1A | 16 | CRT | 1ply |  |  |  |  | 3600 | 3.37 | _4.25ad | 0.65 |  | 1.093 |  | 100 | 65 | 1.3998 | 0.78081 | 0.97237 | 1.0628
2024-02-20 | JJMLF | Mill 2B | 7.7 | CRT | 1ply |  |  |  |  | 3600 | 4.68 | _4.25ad | 10 | 44 | 6.984 | 39 | 120 | 1200 | 8.9556 | 0.77984 | 0.22822 | 1.5939
2024-02-20 | JJMLF | Mill 2B | 12 | CRT | 2ply |  |  |  |  | 3500 | 3.7 | _4.25ad | 0.75 |  | 1 |  | 120 | 90 | 1.2872 | 0.77686 | 1.5878 | 1.5878
2024-02-20 | JJMLF | Mill 2B | 10 | CRT | 1ply |  |  |  |  | 3500 | 4.16 | _4.25ad | 1.2 |  | 1.184 |  | 120 | 144 | 1.5265 | 0.77562 | 1.3389 | 1.5852
2024-02-20 | SJIL | Mill 2 | 16 | VOT | 2ply |  |  | 100% | 2% | 3400 | 3.38 | _4.75sd | 1 |  | 1.5 |  | 96 | 96 | 1.9468 | 77.05% | 1 | 1.5
2024-02-20 | JJMLF | Mill 2B | 8.25 | HESSIAN | 1ply |  |  |  |  | 3400 | 4.47 | _4.25ad | 4.8 |  | 3.508 |  | 120 | 576 | 4.5542 | 0.77027 | 0.44878 | 1.5743
2024-02-20 | JJMLF | Mill 2B | 9.25 | HESSIAN | 1ply |  |  |  |  | 3400 | 4.25 | _4.25ad | 2.4 |  | 2.065 |  | 120 | 288 | 2.6853 | 0.769 | 0.76113 | 1.5717
2024-02-20 | JJMLF | Mill 2B | 8 | CRT | 1ply |  |  |  |  | 3600 | 4.65 | _4.25ad | 12 |  | 8.639 |  | 120 | 1440 | 11.2375 | 0.76877 | 0.18188 | 1.5712
2024-02-20 | JJMLF | Mill 2B | 13 | CRT | 1ply |  |  |  |  | 3500 | 3.65 | _4.25ad | 7 |  | 10.06 |  | 120 | 840 | 13.1937 | 0.76249 | 0.15491 | 1.5584
2024-02-20 | JJMLF | Mill 2B | 8 | CRX | 2ply |  |  |  |  | 3500 | 4.65 | _4.25ad | 2.6 |  | 1.795 |  | 120 | 312 | 2.3672 | 0.75829 | 0.86342 | 1.5498
2024-02-20 | JJMLF | Mill 2B | 7.25 | CRT | 1ply |  |  |  |  | 3600 | 4.81 | _4.25ad | 1.25 |  | 0.773 |  | 120 | 150 | 1.0255 | 0.75375 | 1.9929 | 1.5405
2024-02-20 | SJIL | Mill 2 | 28 | SACKING | 1ply |  |  | 100% | 2% | 2400 | 2.55 | _4.75sd | 2 |  | 4.8 |  | 96 | 192 | 6.3753 | 75.29% | 0.715 | 3.432
2024-02-20 | JJMLF | Mill 2A | 14.5 | SACKING | 1ply |  |  |  |  | 2800 | 3.4 | _4.75ad | 0.15 | 30 | 0.16 | 30 | 96 | 14.4 | 0.21666 | 0.73849 | 7.5468 | 1.2075
2024-02-20 | SJIL | Mill 1 | 11 | VOT | 1ply |  |  | 100%T | VOT | 3200 | 4.07 | _4.25ad | 5 |  | 4.4 |  | 110 | 550 | 5.9935 | 73.41% | 1.771 | 7.7924
2024-02-20 | SJIL | Mill 2 | 18 |  | 2ply |  |  | 100% | 2% | 3200 | 3.19 | _4.75sd | 5 |  | 8 |  | 96 | 480 | 10.9205 | 73.26% | 0.909 | 7.272
2024-02-20 | JJMLF | Mill 2A | 17 | SACKING | 1ply |  |  |  |  | 2800 | 3.19 | _4.75ad | 12 |  | 15.16 |  | 96 | 1152 | 21.6589 | 0.69994 | 0.075492 | 1.1445
2024-02-20 | JJMLF | Mill 2A | 14 | SACKING | 1ply |  |  |  |  | 2800 | 3.51 | _4.75ad | 1.05 |  | 0.988 |  | 96 | 100.8 | 1.4184 | 0.69655 | 1.1527 | 1.1389
2024-02-20 | JJMLF | Mill 2A | 10 | SACKING | 1ply |  |  |  |  | 2800 | 4.18 | _4.75ad | 1.15 |  | 0.644 |  | 96 | 110.4 | 0.93179 | 0.69114 | 1.7548 | 1.1301
2024-02-20 | SJIL | Mill 2 | 10 |  | 1ply |  |  | 100% | 2% | 3200 | 4.3 | _4.25ad | 2 |  | 1.4 |  | 110 | 220 | 2.0629 | 67.87% | 1.953 | 2.7342
2024-02-20 | JJMLF | Mill 2A | 16 | SACKING | 1ply |  |  |  |  | 2800 | 3.37 | _4.75ad | 0.75 |  | 0.815 |  | 96 | 72 | 1.206 | 0.67579 | 1.3558 | 1.105
2024-02-20 | JJMLF | Mill 1A | 26 | CRT | 1ply |  |  |  |  | 3600 | 2.72 | _4.25ad | 4.1 |  | 11.913 |  | 100 | 410 | 17.777 | 0.67014 | 0.46894 | 5.5865
2024-02-20 | JJMLF | Mill 1B | 14.5 | SACKING | 1ply |  |  | 1 | 0.02 | 2800 | 3.4 | _4.75sd | 14.6 | 28 | 14.522 | 39 | 100 | 1460 | 21.9668 | 0.66109 | 1.644 | 23.8742
2024-02-20 | JJMLF | Mill 1A | 20 | CRT | 1ply |  |  |  |  | 3600 | 3.02 | _4.25ad | 5.75 |  | 11.322 |  | 100 | 575 | 17.2727 | 0.65548 | 0.69199 | 7.8348
2024-02-20 | JJMLF | Mill 1B | 18 | SACKING | 1ply |  |  | 1 | 0.02 | 2800 | 3.1 | _4.75sd | 1.35 |  | 1.781 |  | 100 | 135 | 2.7655 | 0.64401 | 1.239 | 2.2067
2024-02-20 | JJMLF | Mill 1A | 26 | CRT | 1ply |  |  |  |  | 3400 | 2.72 | _4.25ad | 6.25 |  | 16.441 |  | 100 | 625 | 25.5936 | 0.64239 | 0.51798 | 8.516
2024-02-20 | SJIL | Mill 1 | 16 | VOT | 2ply |  |  | 100%T | VOT | 3000 | 3.38 | _4.75sd | 1 |  | 1.06 |  | 96 | 96 | 1.7178 | 61.71% | 1 | 1.06
2024-02-20 | JJMLF | Mill 1A | 58 | CRT | 1ply |  |  |  |  | 3000 | 1.77 | _4.25ad | 0.4 |  | 2.842 |  | 100 | 40 | 4.9545 | 0.57361 | 0.19178 | 0.54503
2024-02-20 | JJMLF | Mill 2A | 18 | SACKING | 1ply |  |  |  |  | 2800 | 3.1 | _4.75ad | 3.4 |  | 3.828 |  | 96 | 326.4 | 6.6863 | 0.57251 | 0.24454 | 0.9361
2024-02-20 | JJMLF | Mill 2A | 28 | SACKING | 1ply |  |  |  |  | 2800 | 2.46 | _4.75ad | 2.85 |  | 6.224 |  | 96 | 273.6 | 10.9866 | 0.56651 | 0.14882 | 0.92628
2024-02-20 | JJMLF | Mill 2A | 32 | SACKING | 1ply |  |  |  |  | 2800 | 2.39 | _4.75ad | 0.7 |  | 1.721 |  | 96 | 67.2 | 3.1743 | 0.54217 | 0.5151 | 0.88649
2024-02-22 | JJMLF | Mill 1A | 10 | HESSIAN | 2ply |  |  |  |  | 3400 | 4.16 | _4.75ad | 1.1 | 28 | 0.923 | 48 | 96 | 105.6 | 1.0875 | 0.84876 | 0.19178 | 0.17701
2024-02-22 | JJMLF | Mill 2B | 13 | CRT | 1ply |  |  |  |  | 3500 | 3.65 | _4.25ad | 0.3 | 44 | 0.478 | 39 | 120 | 36 | 0.56544 | 0.84536 | 1.2828 | 0.61315
2024-02-22 | JJMLF | Mill 2B | 10 | CRT | 1ply |  |  |  |  | 3500 | 4.16 | _4.25ad | 11.45 |  | 12.214 |  | 120 | 1374 | 14.5656 | 0.83855 | 1.916 | 23.4021
2024-02-22 | JJMLF | Mill 1A | 16 | CRT | 1ply |  |  |  |  | 3600 | 3.37 | _4.75ad | 0.85 |  | 1.467 |  | 96 | 81.6 | 1.7573 | 0.83479 | 0.19178 | 0.28133
2024-02-22 | JJMLF | Mill 1A | 14 | CRT | 1ply |  |  |  |  | 3400 | 3.51 | _4.75ad | 7.45 |  | 9.99 |  | 96 | 715.2 | 12.2207 | 0.81747 | 0.19178 | 1.9158
2024-02-22 | JJMLF | Mill 1A | 14 | CRT | 2ply |  |  |  |  | 3600 | 3.51 | _4.75ad | 3.8 |  | 5.394 |  | 96 | 364.8 | 6.6 | 0.81727 | 0.19178 | 1.0344
2024-02-22 | JJMLF | Mill 1A | 18 | CRT | 2ply |  |  |  |  | 3600 | 3.18 | _4.75ad | 2.4 |  | 4.817 |  | 96 | 230.4 | 5.9156 | 0.81429 | 0.19178 | 0.92378
2024-02-22 | JJMLF | Mill 2B | 7.7 | CRT | 1ply |  |  |  |  | 3600 | 4.68 | _4.25ad | 14 |  | 10.106 |  | 120 | 1680 | 12.5379 | 0.80604 | 2.8314 | 28.6139
2024-02-22 | JJMLF | Mill 1A | 14 | CRT | 6ply |  |  |  |  | 3600 | 3.51 | _4.75ad | 1.85 |  | 2.585 |  | 96 | 177.6 | 3.2132 | 0.8045 | 0.19178 | 0.49574
2024-02-22 | JJMLF | Mill 2B | 8 | CRX | 2ply |  |  |  |  | 3500 | 4.65 | _4.25ad | 3.9 |  | 2.84 |  | 120 | 468 | 3.5507 | 0.79983 | 2.8067 | 7.971
2024-02-22 | JJMLF | Mill 2B | 8 | CRT | 1ply |  |  |  |  | 3600 | 4.65 | _4.25ad | 7.15 |  | 5.233 |  | 120 | 858 | 6.6957 | 0.78155 | 2.7926 | 14.6135
2024-02-22 | JJMLF | Mill 2B | 7.25 | CRT | 1ply |  |  |  |  | 3600 | 4.81 | _4.25ad | 2.2 |  | 1.405 |  | 120 | 264 | 1.805 | 0.77841 | 3.2003 | 4.4965
2024-02-22 | JJMLF | Mill 2B | 9.25 | HESSIAN | 1ply |  |  |  |  | 3400 | 4.25 | _4.25ad | 1.3 |  | 1.129 |  | 120 | 156 | 1.4545 | 0.77619 | 2.3534 | 2.657
2024-02-22 | JJMLF | Mill 2B | 8.25 | HESSIAN | 1ply |  |  |  |  | 3400 | 4.47 | _4.25ad | 3.7 |  | 2.701 |  | 120 | 444 | 3.5106 | 0.76939 | 2.7998 | 7.5622
2024-02-22 | JJMLF | Mill 1A | 32 | CRT | 1ply |  |  |  |  | 3400 | 2.39 | _4.75ad | 0.45 |  | 1.759 |  | 96 | 43.2 | 2.4779 | 0.70988 | 0.19178 | 0.33733
2024-02-22 | JJMLF | Mill 2A | 17 | SACKING | 1ply |  |  |  |  | 2800 | 3.19 | _4.75ad | 13.5 | 30 | 16.806 | 30 | 96 | 1296 | 24.3663 | 0.68972 | 1.3134 | 22.0736
2024-02-22 | JJMLF | Mill 1A | 24 | CRT | 1ply |  |  |  |  | 3600 | 2.75 | _4.75ad | 4.6 |  | 12.017 |  | 96 | 441.6 | 17.4815 | 0.68741 | 0.19178 | 2.3046
2024-02-22 | JJMLF | Mill 1A | 26 | CRT | 1ply |  |  |  |  | 3400 | 2.72 | _4.75ad | 0.35 |  | 0.942 |  | 96 | 33.6 | 1.3759 | 0.68464 | 0.19178 | 0.18065
2024-02-22 | JJMLF | Mill 1A | 24 | CRT | 1ply |  |  |  |  | 3600 | 2.75 | _4.75ad | 5 |  | 12.987 |  | 96 | 480 | 19.0016 | 0.68347 | 0.19178 | 2.4906
2024-02-22 | JJMLF | Mill 2A | 10 | SACKING | 1ply |  |  |  |  | 2800 | 4.18 | _4.75ad | 1.05 |  | 0.581 |  | 96 | 100.8 | 0.85077 | 0.68291 | 2.955 | 1.7168
2024-02-22 | JJMLF | Mill 2A | 16 | SACKING | 1ply |  |  |  |  | 2800 | 3.37 | _4.75ad | 0.95 |  | 1.034 |  | 96 | 91.2 | 1.5276 | 0.67688 | 1.5022 | 1.5533
2024-02-22 | JJMLF | Mill 1A | 20 | CRT | 1ply |  |  |  |  | 3600 | 3.02 | _4.75ad | 5.5 |  | 10.653 |  | 96 | 528 | 15.8609 | 0.67165 | 0.19178 | 2.043
2024-02-22 | JJMLF | Mill 2A | 14 | SACKING | 1ply |  |  |  |  | 2800 | 3.51 | _4.75ad | 0.2 |  | 0.176 |  | 96 | 19.2 | 0.27018 | 0.65143 | 1.858 | 0.32702
2024-02-22 | JJMLF | Mill 1A | 26 | CRT | 1ply |  |  |  |  | 3400 | 2.72 | _4.75ad | 0.25 |  | 0.623 |  | 96 | 24 | 0.98279 | 0.63391 | 0.19178 | 0.11948
2024-02-22 | JJMLF | Mill 1A | 58 | CRT | 1ply |  |  |  |  | 3000 | 1.77 | _4.75ad | 0.1 |  | 0.746 |  | 96 | 9.6 | 1.1891 | 0.62737 | 0.19178 | 0.14306
2024-02-22 | JJMLF | Mill 2A | 32 | SACKING | 1ply |  |  |  |  | 2800 | 2.39 | _4.75ad | 2.55 |  | 6.634 |  | 96 | 244.8 | 11.5635 | 0.5737 | 0.52375 | 3.4745
2024-02-22 | JJMLF | Mill 1A | 28 | SACKING | 3ply |  |  |  |  | 3000 | 2.55 | _4.75ad | 0.8 |  | 1.817 |  | 96 | 76.8 | 3.1876 | 0.57002 | 0.19178 | 0.34846
2024-02-22 | JJMLF | Mill 2A | 18 | SACKING | 1ply |  |  |  |  | 2800 | 3.1 | _4.75ad | 3.25 |  | 3.62 |  | 96 | 312 | 6.3913 | 0.56639 | 1.2233 | 4.4283
2024-02-22 | JJMLF | Mill 1B | 14.5 | SACKING | 1ply |  |  |  |  | 2800 | 2.8 | _4.75sd | 13 | 28 | 13.008 | 39 | 100 | 1300 | 23.7508 | 0.54769 | 1.634 | 21.2551
2024-02-22 | JJMLF | Mill 2A | 28 | SACKING | 1ply |  |  |  |  | 2800 | 2.46 | _4.75ad | 0.55 |  | 1.154 |  | 96 | 52.8 | 2.1202 | 0.54428 | 0.6494 | 0.74941
2024-02-22 | JJMLF | Mill 1B | 18 | SACKING | 1ply |  |  |  |  | 2800 | 2.5 | _4.75sd | 2.85 |  | 3.86 |  | 100 | 285 | 7.2394 | 0.53319 | 1.207 | 4.659
2024-02-23 | JJMLF | Mill 1A | 12 | CRT | 1ply |  |  |  |  | 3400 | 3.8 | _4.75ad | 1.4 | 28 | 1.523 | 48 | 96 | 134.4 | 1.8182 | 0.83764 | 1.503 | 2.2891
2024-02-23 | JJMLF | Mill 1A | 18 | CRT | 2ply |  |  |  |  | 3600 | 3.18 | _4.75ad | 2.3 |  | 4.672 |  | 96 | 220.8 | 5.6691 | 0.82412 | 0.80494 | 3.7607
2024-02-23 | JJMLF | Mill 1A | 14 | CRT | 1ply |  |  |  |  | 3400 | 3.51 | _4.75ad | 5 |  | 6.653 |  | 96 | 480 | 8.2018 | 0.81116 | 1.2288 | 8.1754
2024-02-23 | SJIL | Mill 3 | 19 | CRT | 1ply |  |  | 100% | 2% | 3600 | 3.1 | _4.75sd | 1 | 21 | 2.5 | 23 | 112 | 112 | 3.1137 | 80.29% | 0.809 | 2.0225
2024-02-23 | JJMLF | Mill 2B | 7.7 | IG | 1ply |  |  |  |  | 3600 | 4.68 | _4.25ad | 14 | 44 | 10.02 | 39 | 120 | 1680 | 12.5379 | 0.79918 | 2.8557 | 28.6139
2024-02-23 | SJIL | Mill 1 | 24 | VOT | 1ply |  |  | 100%T | VOT | 3000 | 2.89 | _4.75ad | 3 | 32 | 7.2 | 52 | 96 | 288 | 9.0405 | 79.64% | 0.718 | 5.1696
2024-02-23 | JJMLF | Mill 1A | 16 | CRT | 1ply |  |  |  |  | 3600 | 3.37 | _4.75ad | 0.5 |  | 0.822 |  | 96 | 48 | 1.0337 | 0.79519 | 0.99457 | 0.81754
2024-02-23 | SJIL | Mill 1 | 16 | CRT | 1ply |  |  | 100%T | VOT | 3200 | 3.38 | _4.75ad | 2 |  | 2.9 |  | 96 | 192 | 3.6646 | 79.14% | 1 | 2.9
2024-02-23 | SJIL | Mill 1 | 12 | CRT | 2ply |  |  | 100%T | VOT | 3200 | 3.8 | _4.75ad | 3 |  | 2.9 |  | 96 | 288 | 3.667 | 79.08% | 1.517 | 4.3993
2024-02-23 | JJMLF | Mill 2B | 8.25 | HESSIAN | 1ply |  |  |  |  | 3400 | 4.47 | _4.25ad | 2.75 |  | 2.061 |  | 120 | 330 | 2.6092 | 0.7899 | 2.7271 | 5.6206
2024-02-23 | SJIL | Mill 3 | 12 | CRX | 1ply |  |  | 100% | 2% | 3800 | 3.9 | _4.75ad | 2 |  | 2.6 |  | 112 | 224 | 3.3 | 78.79% | 1.517 | 3.9442
2024-02-23 | JJMLF | Mill 1A | 14 | CRT | 6ply |  |  |  |  | 3600 | 3.51 | _4.75ad | 1.3 |  | 1.751 |  | 96 | 124.8 | 2.2579 | 0.7755 | 1 | 1.751
2024-02-23 | JJMLF | Mill 2B | 10 | CRT | 1ply |  |  |  |  | 3600 | 4.06 | _4.25ad | 10.4 |  | 10.803 |  | 120 | 1248 | 13.9431 | 0.77479 | 1.9676 | 21.256
2024-02-23 | JJMLF | Mill 1A | 14.5 | CRT | 6ply |  |  |  |  | 3600 | 3.51 | _4.75ad | 0.4 |  | 0.556 |  | 96 | 38.4 | 0.71955 | 0.7727 | 1 | 0.556
2024-02-23 | JJMLF | Mill 2B | 8 | CRX | 2ply |  |  |  |  | 3600 | 4.65 | _4.25ad | 3.9 |  | 2.797 |  | 120 | 468 | 3.6522 | 0.76584 | 2.8498 | 7.971
2024-02-23 | SJIL | Mill 1 | 16 | CRT | 2ply |  |  | 100%T | VOT | 3200 | 3.38 | _4.75ad | 1 |  | 1.4 |  | 96 | 96 | 1.8323 | 76.41% | 1 | 1.4
2024-02-23 | JJMLF | Mill 2B | 7.25 | IG | 1ply |  |  |  |  | 3600 | 4.81 | _4.25ad | 2 |  | 1.253 |  | 120 | 240 | 1.6409 | 0.76362 | 3.2623 | 4.0877
2024-02-23 | JJMLF | Mill 2B | 8 | IG | 1ply |  |  |  |  | 3600 | 4.65 | _4.25ad | 6.35 |  | 4.537 |  | 120 | 762 | 5.9465 | 0.76297 | 2.8606 | 12.9784
2024-02-23 | JJMLF | Mill 2B | 9.25 | HESSIAN | 1ply |  |  |  |  | 3400 | 4.25 | _4.25ad | 1.25 |  | 1.065 |  | 120 | 150 | 1.3986 | 0.76148 | 2.3989 | 2.5548
2024-02-23 | SJIL | Mill 3 | 16 | CRT | 1ply |  |  | 100% | 2% | 3600 | 3.37 | _4.75sd | 6 |  | 11 |  | 112 | 672 | 14.472 | 76.01% | 1 | 11
2024-02-23 | SJIL | Mill 3 | 26 | CRT | 1ply |  |  | 100% | 2% | 3200 | 2.65 | _4.75sd | 2 |  | 6.5 |  | 112 | 224 | 8.8612 | 73.35% | 0.631 | 4.1015
2024-02-23 | SJIL | Mill 2 | 26 |  | 1ply |  |  | 100% | 2% | 2600 | 2.65 | _5.5sd | 4 | 26 | 7.5 | 33 | 80 | 320 | 10.2853 | 72.92% | 0.631 | 4.7325
2024-02-23 | SJIL | Mill 2 | 28 | SACKING | 1ply |  |  | 100% | 2% | 2400 | 2.55 | _4.75sd | 2 |  | 4.5 |  | 96 | 192 | 6.3753 | 70.59% | 0.715 | 3.2175
2024-02-23 | JJMLF | Mill 2A | 16 | SACKING | 1ply |  |  |  |  | 2800 | 3.37 | _4.75ad | 0.2 | 30 | 0.223 | 30 | 96 | 19.2 | 0.3216 | 0.69341 | 1.4664 | 0.32702
2024-02-23 | JJMLF | Mill 1A | 24 | CRT | 1ply |  |  |  |  | 3600 | 2.75 | _4.75ad | 6 |  | 15.741 |  | 96 | 576 | 22.8019 | 0.69034 | 0.51937 | 8.1754
2024-02-23 | JJMLF | Mill 1A | 20 | CRT | 1ply |  |  |  |  | 3600 | 3.02 | _4.75ad | 3.55 |  | 7.036 |  | 96 | 340.8 | 10.2375 | 0.68728 | 0.68748 | 4.8371
2024-02-23 | SJIL | Mill 2 | 18 |  | 2ply |  |  | 100% | 2% | 3200 | 3.19 | _4.75sd | 3 |  | 4.5 |  | 96 | 288 | 6.5523 | 68.68% | 0.909 | 4.0905
2024-02-23 | SJIL | Mill 2 | 18 |  | 2ply |  |  | 100% | 2% | 3200 | 3.19 | _5.5sd | 2 |  | 2.5 |  | 80 | 160 | 3.6402 | 68.68% | 0.909 | 2.2725
2024-02-23 | JJMLF | Mill 2A | 18 | SACKING | 1ply |  |  |  |  | 2800 | 3.1 | _4.75ad | 1.8 |  | 2.43 |  | 96 | 172.8 | 3.5398 | 0.68648 | 1.2112 | 2.9431
2024-02-23 | JJMLF | Mill 1A | 32 | CRT | 1ply |  |  |  |  | 3600 | 2.39 | _4.75ad | 0.6 |  | 2.391 |  | 96 | 57.6 | 3.4982 | 0.68349 | 0.34192 | 0.81754
2024-02-23 | JJMLF | Mill 2A | 17 | SACKING | 1ply |  |  |  |  | 2800 | 3.19 | _4.75ad | 12 |  | 14.691 |  | 96 | 1152 | 21.6589 | 0.67829 | 1.3356 | 19.621
2024-02-23 | JJMLF | Mill 2A | 14.5 | SACKING | 1ply |  |  |  |  | 2800 | 3.51 | _4.75ad | 0.65 |  | 0.615 |  | 96 | 62.4 | 0.90943 | 0.67624 | 1.7281 | 1.0628
2024-02-23 | JJMLF | Mill 1A | 24 | CRT | 1ply |  |  |  |  | 3600 | 2.75 | _4.75ad | 5 |  | 12.631 |  | 96 | 480 | 19.0016 | 0.66473 | 0.53937 | 6.8128
2024-02-23 | JJMLF | Mill 1B | 14.5 | SACKING | 1ply |  |  |  |  | 2800 | 3.4 | _4.75sd | 12.9 | 28 | 12.558 | 39 | 100 | 1290 | 19.4091 | 0.64702 | 1.6796 | 21.0925
2024-02-23 | JJMLF | Mill 1B | 18 | SACKING | 1ply |  |  |  |  | 2800 | 3.1 | _4.75sd | 2.5 |  | 3.312 |  | 100 | 250 | 5.1213 | 0.64672 | 1.2342 | 4.0877
2024-02-23 | JJMLF | Mill 2A | 24 | SACKING | 1ply |  |  |  |  | 2800 | 2.75 | _4.75ad | 0.4 |  | 0.697 |  | 96 | 38.4 | 1.1823 | 0.58952 | 0.78196 | 0.54503
2024-02-23 | SJIL | Mill 1 | 11 | VOT | 1ply |  |  | 100%T | VOT | 3200 | 4.07 | _4.25ad | 1 |  | 0.7 |  | 110 | 110 | 1.1987 | 58.4% | 1.771 | 1.2397
2024-02-23 | JJMLF | Mill 1A | 28 | SACKING | 3ply |  |  |  |  | 2800 | 2.55 | _4.75ad | 0.4 |  | 0.85 |  | 96 | 38.4 | 1.4876 | 0.57141 | 0.64121 | 0.54503
2024-02-23 | JJMLF | Mill 2A | 32 | SACKING | 1ply |  |  |  |  | 2800 | 2.39 | _4.75ad | 2.1 |  | 5.381 |  | 96 | 201.6 | 9.5229 | 0.56506 | 0.53176 | 2.8614
2024-02-24 | SJIL | Mill 3 | 24 | CRT | 1ply |  |  | 100%T | 2% | 3200 | 2.75 | _4.75sd | 5 | 21 | 16.7 | 23 | 112 | 560 | 19.7054 | 84.75% | 0.718 | 11.9906
2024-02-24 | SJIL | Mill 2 | 19.35 |  | 3ply |  |  | 100% | 2% | 3200 | 3.1 | _4.75sd | 1 | 26 | 2.02 | 33 | 96 | 96 | 2.4161 | 83.61% | 0.909 | 1.8362
2024-02-24 | SJIL | Mill 3 | 19 | CRT | 1ply |  |  | 100%T | 2% | 3600 | 3.1 | _4.75sd | 2 |  | 5.2 |  | 112 | 224 | 6.2274 | 83.5% | 0.809 | 4.2068
2024-02-24 | JJMLF | Mill 1A | 12 | CRT | 1ply |  |  |  |  | 3400 | 3.8 | _4.75ad | 8 | 28 | 8.652 | 48 | 96 | 768 | 10.3898 | 0.83274 | 1.5119 | 13.0806
2024-02-24 | JJMLF | Mill 1A | 14.5 | CRT | 6ply |  |  |  |  | 3600 | 3.51 | _4.75ad | 1.75 |  | 2.617 |  | 96 | 168 | 3.148 | 0.83131 | 1.0934 | 2.8614
2024-02-24 | SJIL | Mill 1 | 24 | CRT | 1ply |  |  | 100%T | VOT | 2900 | 2.89 | _4.75sd | 4 | 32 | 9.6 | 52 | 96 | 384 | 11.6523 | 82.39% | 0.718 | 6.8928
2024-02-24 | SJIL | Mill 1 | 16 | CRT | 2ply |  |  | 100%T | VOT | 3200 | 3.38 | _4.75ad | 1 |  | 1.5 |  | 96 | 96 | 1.8323 | 81.87% | 1 | 1.5
2024-02-24 | SJIL | Mill 1 | 16 | CRT | 1ply |  |  | 100%T | VOT | 3200 | 3.38 | _4.75ad | 3 |  | 4.5 |  | 96 | 288 | 5.4968 | 81.87% | 1 | 4.5
2024-02-24 | SJIL | Mill 2 | 28 | SACKING | 1ply |  |  | 100% | 2% | 2400 | 2.55 | _4.75sd | 2 |  | 5.2 |  | 96 | 192 | 6.3753 | 81.57% | 0.715 | 3.718
2024-02-24 | SJIL | Mill 3 | 12 | CRX | 1ply |  |  | 100%T | 2% | 3800 | 3.9 | _4.75ad | 6 |  | 8 |  | 112 | 672 | 9.9 | 80.81% | 1.517 | 12.136
2024-02-24 | JJMLF | Mill 1A | 18 | CRT | 2ply |  |  |  |  | 3600 | 3.18 | _4.75ad | 3.8 |  | 7.555 |  | 96 | 364.8 | 9.3664 | 0.80661 | 0.82241 | 6.2133
2024-02-24 | SJIL | Mill 3 | 16 | CRT | 1ply |  |  | 100%T | 2% | 3600 | 3.37 | _4.75sd | 11 |  | 21.3 |  | 112 | 1232 | 26.5321 | 80.28% | 1 | 21.3
2024-02-24 | JJMLF | Mill 1A | 10 | HESSIAN | 2ply |  |  |  |  | 3600 | 4.16 | _4.75ad | 4.9 |  | 4.108 |  | 96 | 470.4 | 5.1291 | 0.80091 | 1.9503 | 8.0119
2024-02-24 | JJMLF | Mill 2B | 8 | IG | 1ply |  |  |  |  | 3600 | 4.65 | _4.25ad | 7.5 | 44 | 5.535 | 39 | 120 | 900 | 7.0234 | 0.78808 | 2.7694 | 15.3289
2024-02-24 | JJMLF | Mill 2B | 13 | CRT | 1ply |  |  |  |  | 3600 | 3.65 | _4.25ad | 1.05 |  | 1.6 |  | 120 | 126 | 2.0356 | 0.78601 | 1.3413 | 2.146
2024-02-24 | JJMLF | Mill 2B | 9.25 | HESSIAN | 1ply |  |  |  |  | 3400 | 4.25 | _4.25ad | 1.5 |  | 1.319 |  | 120 | 180 | 1.6783 | 0.78591 | 2.3243 | 3.0658
2024-02-24 | SJIL | Mill 1 | 12 | CRT | 2ply |  |  | 100%T | VOT | 3200 | 3.8 | _4.25ad | 2 |  | 2.2 |  | 110 | 220 | 2.8012 | 78.54% | 1.517 | 3.3374
2024-02-24 | SJIL | Mill 1 | 12 | CRT | 2ply |  |  | 100%T | VOT | 3200 | 3.8 | _4.75ad | 5 |  | 4.8 |  | 96 | 480 | 6.1116 | 78.54% | 1.517 | 7.2816
2024-02-24 | SJIL | Mill 2 | 26 |  | 1ply |  |  | 100% | 2% | 2600 | 2.65 | _5.5sd | 6 |  | 12 |  | 80 | 480 | 15.428 | 77.78% | 0.631 | 7.572
2024-02-24 | SJIL | Mill 2 | 14 |  | 2ply |  |  | 100% | 2% | 3400 | 3.71 | _4.75sd | 2 |  | 2.4 |  | 96 | 192 | 3.1039 | 77.32% | 1.204 | 2.8896
2024-02-24 | JJMLF | Mill 2B | 8.25 | HESSIAN | 1ply |  |  |  |  | 3400 | 4.47 | _4.25ad | 2.75 |  | 2.013 |  | 120 | 330 | 2.6092 | 0.7715 | 2.7921 | 5.6206
2024-02-24 | JJMLF | Mill 2B | 7.25 | IG | 1ply |  |  |  |  | 3600 | 4.81 | _4.25ad | 1.9 |  | 1.202 |  | 120 | 228 | 1.5588 | 0.77109 | 3.2307 | 3.8833
2024-02-24 | SJIL | Mill 2 | 24 |  | 2ply |  |  | 100% | 2% | 2600 | 2.89 | _4.75sd | 2 |  | 4 |  | 96 | 192 | 5.2234 | 76.58% | 0.718 | 2.872
2024-02-24 | JJMLF | Mill 2B | 8 | CRX | 2ply |  |  |  |  | 3600 | 4.65 | _4.25ad | 3.7 |  | 2.648 |  | 120 | 444 | 3.4649 | 0.76424 | 2.8558 | 7.5622
2024-02-24 | JJMLF | Mill 2B | 10 | CRT | 1ply |  |  |  |  | 3600 | 4.06 | _4.25ad | 11.9 |  | 12.158 |  | 120 | 1428 | 15.9541 | 0.76206 | 2.0005 | 24.3218
2024-02-24 | JJMLF | Mill 2B | 7.7 | IG | 1ply |  |  |  |  | 3600 | 4.6 | _4.25ad | 12.3 |  | 8.527 |  | 120 | 1476 | 11.207 | 0.76086 | 2.9482 | 25.1394
2024-02-24 | SJIL | Mill 2 | 18 |  | 2ply |  |  | 100% | 2% | 3200 | 3.19 | _4.75sd | 4 |  | 6.54 |  | 96 | 384 | 8.7364 | 74.86% | 0.909 | 5.9449
2024-02-24 | SJIL | Mill 2 | 16 | VOT | 2ply |  |  | 100% | 2% | 3400 | 3.38 | _4.75sd | 1 |  | 1.45 |  | 96 | 96 | 1.9468 | 74.48% | 1 | 1.45
2024-02-24 | JJMLF | Mill 2A | 18 | SACKING | 1ply |  |  |  |  | 2800 | 3.1 | _4.75ad | 0.7 | 30 | 0.964 | 30 | 96 | 67.2 | 1.3766 | 0.70028 | 1.1878 | 1.145
2024-02-24 | JJMLF | Mill 2A | 20 | SACKING | 1ply |  |  |  |  | 2800 | 3.1 | _4.75ad | 1.1 |  | 1.66 |  | 96 | 105.6 | 2.4036 | 0.69064 | 0.68027 | 1.1292
2024-02-24 | JJMLF | Mill 2A | 17 | SACKING | 1ply |  |  |  |  | 2800 | 3.19 | _4.75ad | 14.1 |  | 17.528 |  | 96 | 1353.6 | 25.4492 | 0.68874 | 0.064249 | 1.1262
2024-02-24 | JJMLF | Mill 2A | 14.5 | SACKING | 1ply |  |  |  |  | 2800 | 3.51 | _4.75ad | 0.9 |  | 0.867 |  | 96 | 86.4 | 1.2592 | 0.68852 | 1.2985 | 1.1258
2024-02-24 | JJMLF | Mill 1A | 24 | CRT | 1ply |  |  |  |  | 3600 | 2.75 | _4.75ad | 6.6 |  | 17.178 |  | 96 | 633.6 | 25.0821 | 0.68487 | 0.52351 | 8.9929
2024-02-24 | JJMLF | Mill 1A | 24 | CRT | 1ply |  |  |  |  | 3600 | 2.75 | _4.75ad | 4 |  | 10.29 |  | 96 | 384 | 15.2013 | 0.67692 | 0.52967 | 5.4503
2024-02-24 | JJMLF | Mill 1A | 20 | CRT | 1ply |  |  |  |  | 3600 | 3.02 | _4.75ad | 4.5 |  | 8.784 |  | 96 | 432 | 12.9771 | 0.67689 | 0.69804 | 6.1315
2024-02-24 | JJMLF | Mill 1B | 14.5 | SACKING | 1ply |  |  |  |  | 2800 | 3.4 | _4.75sd | 15.25 | 28 | 15.298 | 39 | 100 | 1525 | 22.9448 | 0.66673 | 0.074231 | 1.1356
2024-02-24 | JJMLF | Mill 1A | 32 | OCM | 1ply |  |  |  |  | 3600 | 2.39 | _4.75ad | 0.5 |  | 1.92 |  | 96 | 48 | 2.9152 | 0.65862 | 0.35483 | 0.68128
2024-02-24 | JJMLF | Mill 1B | 18 | SACKING | 1ply |  |  |  |  | 2800 | 3.1 | _4.75sd | 0.35 |  | 0.445 |  | 100 | 35 | 0.71698 | 0.62066 | 2.3755 | 1.0571
2024-02-24 | JJMLF | Mill 1A | 28 | SACKING | 3ply |  |  |  |  | 2800 | 2.55 | _4.75ad | 1.6 |  | 3.447 |  | 96 | 153.6 | 5.9502 | 0.5793 | 0.63246 | 2.1801
2024-02-24 | JJMLF | Mill 2A | 32 | SACKING | 1ply |  |  |  |  | 2800 | 2.39 | _4.75ad | 2.2 |  | 5.678 |  | 96 | 211.2 | 9.9764 | 0.56915 | 0.1639 | 0.9306
2024-02-24 | JJMLF | Mill 2A | 24 | SACKING | 1ply |  |  |  |  | 2800 | 2.75 | _4.75ad | 0.2 |  | 0.332 |  | 96 | 19.2 | 0.59116 | 0.56161 | 2.7659 | 0.91827
2024-02-25 | JJMLF | Mill 1A | 14.5 | CRT | 6ply |  |  |  |  | 3600 | 3.51 | _4.75ad | 0.75 | 28 | 0.737 | 48 | 96 | 72 | 1.3492 | 0.54627 | 1.1093 | 0.81754
2024-02-25 | JJMLF | Mill 1A | 18 | CRT | 2ply |  |  |  |  | 3600 | 3.18 | _4.75ad | 3.5 |  | 4.673 |  | 96 | 336 | 8.6269 | 0.54168 | 1.2246 | 5.7228
2024-02-25 | JJMLF | Mill 1A | 12 | CRT | 1ply |  |  |  |  | 3400 | 3.8 | _4.75ad | 10 |  | 7.019 |  | 96 | 960 | 12.9872 | 0.54046 | 1.553 | 10.9005
2024-02-25 | JJMLF | Mill 1A | 10 | HESSIAN | 2ply |  |  |  |  | 3600 | 4.16 | _4.75ad | 5 |  | 2.793 |  | 96 | 480 | 5.2338 | 0.53365 | 1.9514 | 5.4503
2024-02-25 | JJMLF | Mill 2B | 8 | CRX | 2ply |  |  |  |  | 3600 | 4.65 | _4.25ad | 4.25 | 44 | 2.089 | 39 | 120 | 510 | 3.9799 | 0.52488 | 2.7721 | 5.7909
2024-02-25 | JJMLF | Mill 2B | 7.7 | IG | 1ply |  |  |  |  | 3600 | 4.6 | _4.25ad | 13 |  | 6.162 |  | 120 | 1560 | 11.8448 | 0.52023 | 2.8746 | 17.7134
2024-02-25 | JJMLF | Mill 2B | 8.25 | HESSIAN | 1ply |  |  |  |  | 3400 | 4.47 | _4.25ad | 2.85 |  | 1.401 |  | 120 | 342 | 2.7041 | 0.51811 | 2.7718 | 3.8833
2024-02-25 | JJMLF | Mill 2B | 7.25 | IG | 1ply |  |  |  |  | 3600 | 4.81 | _4.25ad | 1.9 |  | 0.796 |  | 120 | 228 | 1.5588 | 0.51064 | 3.2524 | 2.5889
2024-02-25 | JJMLF | Mill 2B | 8 | IG | 1ply |  |  |  |  | 3600 | 4.65 | _4.25ad | 6.75 |  | 3.227 |  | 120 | 810 | 6.3211 | 0.51051 | 2.8501 | 9.1973
2024-02-25 | JJMLF | Mill 2B | 9.25 | HESSIAN | 1ply |  |  |  |  | 3400 | 4.25 | _4.25ad | 2.25 |  | 1.283 |  | 120 | 270 | 2.5175 | 0.50964 | 2.3895 | 3.0658
2024-02-25 | JJMLF | Mill 2B | 10 | CRT | 1ply |  |  |  |  | 3600 | 4.06 | _4.25ad | 12.75 |  | 8.657 |  | 120 | 1530 | 17.0937 | 0.50644 | 2.0068 | 17.3727
2024-02-25 | JJMLF | Mill 2A | 17 | SACKING | 1ply |  |  |  |  | 2800 | 3.19 | _4.75ad | 17.25 | 30 | 14.481 | 30 | 96 | 1656 | 31.1347 | 0.46511 | 1.2985 | 18.8034
2024-02-25 | JJMLF | Mill 1A | 20 | CRT | 1ply |  |  |  |  | 3600 | 3.02 | _4.75ad | 5 |  | 6.594 |  | 96 | 480 | 14.419 | 0.45731 | 0.68879 | 4.5419
2024-02-25 | JJMLF | Mill 1A | 26 | CRT | 1ply |  |  |  |  | 3600 | 2.72 | _4.75ad | 1.15 |  | 2.178 |  | 96 | 110.4 | 4.7868 | 0.455 | 0.47963 | 1.0446
2024-02-25 | JJMLF | Mill 1A | 26 | CRT | 1ply |  |  |  |  | 3600 | 2.72 | _4.75ad | 4.5 |  | 8.436 |  | 96 | 432 | 18.7309 | 0.45038 | 0.48455 | 4.0877
2024-02-25 | JJMLF | Mill 1A | 24 | CRT | 1ply |  |  |  |  | 3600 | 2.75 | _4.75ad | 3.35 |  | 5.703 |  | 96 | 321.6 | 12.7311 | 0.44796 | 0.53359 | 3.0431
2024-02-25 | JJMLF | Mill 1A | 24 | CRT | 1ply |  |  |  |  | 3600 | 2.75 | _4.75ad | 1.95 |  | 3.317 |  | 96 | 187.2 | 7.4106 | 0.4476 | 0.53402 | 1.7713
2024-02-25 | JJMLF | Mill 2A | 14.5 | SACKING | 1ply |  |  |  |  | 2800 | 3.51 | _4.75ad | 0.95 |  | 0.594 |  | 96 | 91.2 | 1.3292 | 0.44689 | 1.7434 | 1.0356
2024-02-25 | JJMLF | Mill 1A | 32 | OCM | 1ply |  |  |  |  | 3600 | 2.39 | _4.75ad | 0.6 |  | 1.533 |  | 96 | 57.6 | 3.4982 | 0.43823 | 0.35553 | 0.54503
2024-02-25 | JJMLF | Mill 1B | 14.5 | SACKING | 1ply |  |  |  |  | 2800 | 3.4 | _4.75sd | 16 | 28 | 10.525 | 39 | 100 | 1600 | 24.0733 | 0.43721 | 1.6571 | 17.4408
2024-02-25 | JJMLF | Mill 2A | 24 | SACKING | 1ply |  |  |  |  | 2800 | 2.75 | _4.75ad | 0.7 |  | 0.8 |  | 96 | 67.2 | 2.0691 | 0.38665 | 0.79483 | 0.63586
2024-02-25 | JJMLF | Mill 2A | 32 | SACKING | 1ply |  |  |  |  | 2800 | 2.39 | _4.75ad | 2.25 |  | 3.928 |  | 96 | 216 | 10.2031 | 0.38498 | 0.52033 | 2.0438
2024-02-25 | JJMLF | Mill 1A | 28 | SACKING | 3ply |  |  |  |  | 2800 | 2.55 | _4.75ad | 1.1 |  | 1.551 |  | 96 | 105.6 | 4.0908 | 0.37914 | 0.64424 | 0.99922
2024-02-26 | JJMLF | Mill 1A | 18 | CRT | 2ply |  |  |  |  | 3600 | 3.18 | _4.75ad | 2.5 | 28 | 1.672 | 48 | 96 | 240 | 6.1621 | 0.27134 | 0.81493 | 1.3626
2024-02-26 | JJMLF | Mill 1A | 10 | HESSIAN | 2ply |  |  |  |  | 3600 | 4.16 | _4.75ad | 5 |  | 1.408 |  | 96 | 480 | 5.2338 | 0.26902 | 1.9355 | 2.7251
2024-02-26 | JJMLF | Mill 1A | 12 | CRT | 1ply |  |  |  |  | 3400 | 3.8 | _4.75ad | 11 |  | 3.828 |  | 96 | 1056 | 14.2859 | 0.26796 | 1.5662 | 5.9953
2024-02-26 | JJMLF | Mill 2B | 7.7 | IG | 1ply |  |  |  |  | 3600 | 4.6 | _4.25ad | 12.75 | 44 | 3.026 | 39 | 120 | 1530 | 11.617 | 0.26048 | 2.8706 | 8.6864
2024-02-26 | JJMLF | Mill 2B | 7.25 | IG | 1ply |  |  |  |  | 3600 | 4.81 | _4.25ad | 1.7 |  | 0.363 |  | 120 | 204 | 1.3947 | 0.26026 | 3.1906 | 1.1582
2024-02-26 | JJMLF | Mill 2B | 8 | IG | 1ply |  |  |  |  | 3600 | 4.65 | _4.25ad | 6.8 |  | 1.647 |  | 120 | 816 | 6.3679 | 0.25864 | 2.8128 | 4.6327
2024-02-26 | JJMLF | Mill 2B | 8.25 | HESSIAN | 1ply |  |  |  |  | 3400 | 4.47 | _4.25ad | 2.3 |  | 0.56 |  | 120 | 276 | 2.1822 | 0.25662 | 2.7981 | 1.567
2024-02-26 | JJMLF | Mill 2B | 9.25 | HESSIAN | 1ply |  |  |  |  | 3400 | 4.25 | _4.25ad | 1.9 |  | 0.544 |  | 120 | 228 | 2.1259 | 0.2559 | 2.3795 | 1.2944
2024-02-26 | JJMLF | Mill 2B | 10 | CRT | 1ply |  |  |  |  | 3600 | 4.06 | _4.25ad | 12.8 |  | 4.391 |  | 120 | 1536 | 17.1607 | 0.25588 | 1.986 | 8.7204
2024-02-26 | JJMLF | Mill 2B | 8 | CRT | 2ply |  |  |  |  | 3600 | 4.65 | _4.25ad | 4.1 |  | 0.974 |  | 120 | 492 | 3.8395 | 0.25368 | 2.8678 | 2.7933
2024-02-26 | JJMLF | Mill 1A | 26 | CRT | 1ply |  |  |  |  | 3600 | 2.72 | _4.75ad | 6.5 |  | 6.197 |  | 96 | 624 | 27.0557 | 0.22905 | 0.4764 | 2.9522
2024-02-26 | JJMLF | Mill 2A | 17 | SACKING | 1ply |  |  |  |  | 2800 | 3.19 | _4.75ad | 17.25 | 30 | 7.122 | 30 | 96 | 1656 | 31.1347 | 0.22875 | 1.3201 | 9.4017
2024-02-26 | JJMLF | Mill 1A | 20 | CRT | 1ply |  |  |  |  | 3600 | 3.02 | _4.75ad | 5.6 |  | 3.679 |  | 96 | 537.6 | 16.1493 | 0.22781 | 0.69134 | 2.5435
2024-02-26 | JJMLF | Mill 2A | 14.5 | SACKING | 1ply |  |  |  |  | 2800 | 3.51 | _4.75ad | 0.75 |  | 0.238 |  | 96 | 72 | 1.0493 | 0.22681 | 1.7175 | 0.40877
2024-02-26 | JJMLF | Mill 1A | 26 | CRT | 1ply |  |  |  |  | 3600 | 2.72 | _4.75ad | 4.5 |  | 4.221 |  | 96 | 432 | 18.7309 | 0.22535 | 0.48421 | 2.0438
2024-02-26 | JJMLF | Mill 1B | 14.5 | SACKING | 1ply |  |  |  |  | 2800 | 3.4 | _4.75sd | 15.25 | 28 | 5.102 | 39 | 100 | 1525 | 22.9448 | 0.22236 | 1.6291 | 8.3117
2024-02-26 | JJMLF | Mill 2A | 32 | SACKING | 1ply |  |  |  |  | 2800 | 2.39 | _4.75ad | 2.25 |  | 1.973 |  | 96 | 216 | 10.2031 | 0.19337 | 0.51795 | 1.0219
2024-02-26 | JJMLF | Mill 1A | 28 | SACKING | 3ply |  |  |  |  | 2800 | 2.55 | _4.75ad | 1.1 |  | 0.774 |  | 96 | 105.6 | 4.0908 | 0.18921 | 0.64549 | 0.49961
2024-02-26 | JJMLF | Mill 1A | 20 | CRT | 1ply |  |  |  |  | 3600 | 3.02 | _4.75ad | 0.7 |  | 0.375 |  | 96 | 67.2 | 2.0187 | 0.18577 | 0.84782 | 0.31793
2024-02-27 | SJIL | Mill 3 | 12 | CRX | 1ply |  |  | 100%T | 2% | 3800 | 3.9 | _4.75ad | 5 | 21 | 7 | 23 | 112 | 560 | 8.25 | 84.85% | 1.517 | 10.619
2024-02-27 | JJMLF | Mill 1A | 14 | CRT | 1ply |  |  |  |  | 3400 | 3.51 | _4.75ad | 4.6 | 28 | 6.204 | 48 | 96 | 441.6 | 7.5456 | 0.8222 | 0.21669 | 1.3444
2024-02-27 | JJMLF | Mill 1A | 10 | HESSIAN | 2ply |  |  |  |  | 3600 | 4.16 | _4.75ad | 3.25 |  | 2.792 |  | 96 | 312 | 3.402 | 0.8207 | 0.48063 | 1.3419
2024-02-27 | JJMLF | Mill 2B | 8.25 | HESSIAN | 1ply |  |  |  |  | 3400 | 4.47 | _4.25ad | 1.95 | 44 | 1.515 | 39 | 120 | 234 | 1.8502 | 0.81885 | 1.1047 | 1.6736
2024-02-27 | SJIL | Mill 1 | 12 | CRT | 2ply |  |  | 100%T | VOT | 3200 | 3.8 | _4.75ad | 3 | 32 | 3 | 52 | 96 | 288 | 3.667 | 81.81% | 1.517 | 4.551
2024-02-27 | JJMLF | Mill 1A | 12 | CRT | 1ply |  |  |  |  | 3400 | 3.8 | _4.75ad | 5.4 |  | 5.708 |  | 96 | 518.4 | 7.0131 | 0.81391 | 0.23315 | 1.3308
2024-02-27 | JJMLF | Mill 2B | 9.25 | HESSIAN | 1ply |  |  |  |  | 3400 | 4.25 | _4.25ad | 2.6 |  | 2.365 |  | 120 | 312 | 2.9091 | 0.81297 | 0.70258 | 1.6616
2024-02-27 | JJMLF | Mill 2B | 10 | CRT | 1ply |  |  |  |  | 3600 | 4.06 | _4.25ad | 14.4 |  | 15.598 |  | 120 | 1728 | 19.3058 | 0.80794 | 0.10587 | 1.6513
2024-02-27 | SJIL | Mill 3 | 16 | CRT | 1ply |  |  | 100%T | 2% | 3600 | 3.37 | _4.75sd | 10 |  | 19.4 |  | 112 | 1120 | 24.1201 | 80.43% | 1 | 19.4
2024-02-27 | JJMLF | Mill 1A | 14.5 | CRT | 6ply |  |  |  |  | 3400 | 3.51 | _4.75ad | 0.45 |  | 0.614 |  | 96 | 43.2 | 0.76452 | 0.80311 | 2.1387 | 1.3132
2024-02-27 | SJIL | Mill 3 | 19 | CRT | 1ply |  |  | 100%T | 2% | 3600 | 3.1 | _4.75sd | 3 |  | 7.5 |  | 112 | 336 | 9.3412 | 80.29% | 0.809 | 6.0675
2024-02-27 | JJMLF | Mill 2B | 7.25 | IG | 1ply |  |  |  |  | 3600 | 4.81 | _4.25ad | 1.2 |  | 0.789 |  | 120 | 144 | 0.98452 | 0.8014 | 2.076 | 1.6379
2024-02-27 | SJIL | Mill 1 | 24 | CRT | 1ply |  |  | 100%T | VOT | 3000 | 2.89 | _4.75sd | 2 |  | 4.8 |  | 96 | 192 | 6.027 | 79.64% | 0.718 | 3.4464
2024-02-27 | SJIL | Mill 3 | 26 | CRT | 1ply |  |  | 100%T | 2% | 3200 | 2.65 | _4.75sd | 5 |  | 17.5 |  | 112 | 560 | 22.153 | 79% | 0.631 | 11.0425
2024-02-27 | JJMLF | Mill 2B | 7.7 | IG | 1ply |  |  |  |  | 3600 | 4.6 | _4.25ad | 12 |  | 8.621 |  | 120 | 1440 | 10.9337 | 0.78848 | 0.18693 | 1.6115
2024-02-27 | SJIL | Mill 2 | 24 |  | 1ply |  |  | 100% | 2% | 2600 | 2.89 | _4.75sd | 4 | 26 | 8.2 | 33 | 96 | 384 | 10.4469 | 78.49% | 0.718 | 5.8876
2024-02-27 | JJMLF | Mill 1A | 18 | CRT | 2ply |  |  |  |  | 3600 | 3.18 | _4.75ad | 1.7 |  | 3.289 |  | 96 | 163.2 | 4.1902 | 0.78492 | 0.39021 | 1.2834
2024-02-27 | SJIL | Mill 2 | 28 | SACKING | 1ply |  |  | 100% | 2% | 2400 | 2.55 | _4.75sd | 2 |  | 5 |  | 96 | 192 | 6.3753 | 78.43% | 0.715 | 3.575
2024-02-27 | JJMLF | Mill 2B | 8 | IG | 1ply |  |  |  |  | 3600 | 4.65 | _4.25ad | 5.85 |  | 4.236 |  | 120 | 702 | 5.4783 | 0.77324 | 0.37308 | 1.5804
2024-02-27 | SJIL | Mill 1 | 16 | CRT | 2ply |  |  | 100%T | VOT | 3400 | 3.38 | _4.75ad | 4 |  | 6 |  | 96 | 384 | 7.7872 | 77.05% | 1 | 6
2024-02-27 | SJIL | Mill 1 | 16 | CRT | 2ply |  |  | 100%T | VOT | 3400 | 3.38 | _4.75ad | 2 |  | 3 |  | 96 | 192 | 3.8936 | 77.05% | 1 | 3
2024-02-27 | JJMLF | Mill 2B | 8 | CRT | 2ply |  |  |  |  | 3600 | 4.65 | _4.25ad | 4 |  | 2.886 |  | 120 | 480 | 3.7458 | 0.77046 | 0.54563 | 1.5747
2024-02-27 | SJIL | Mill 2 | 24 |  | 1ply |  |  | 100% | 2% | 2600 | 2.89 | _5.5sd | 3 |  | 5 |  | 80 | 240 | 6.5293 | 76.58% | 0.718 | 3.59
2024-02-27 | SJIL | Mill 1 | 16 | CRT | 1ply |  |  | 100%T | VOT | 3200 | 3.38 | _4.75ad | 2 |  | 2.8 |  | 96 | 192 | 3.6646 | 76.41% | 1 | 2.8
2024-02-27 | SJIL | Mill 2 | 14 |  | 2ply |  |  | 100% | 2% | 3400 | 3.71 | _4.75ad | 8 |  | 9.4 |  | 96 | 768 | 12.4154 | 75.71% | 1.204 | 11.3176
2024-02-27 | SJIL | Mill 1 | 11 | VOT | 1ply |  |  | 100%T | VOT | 3200 | 4.07 | _4.25ad | 4 |  | 3.6 |  | 110 | 440 | 4.7948 | 75.08% | 1.771 | 6.3756
2024-02-27 | SJIL | Mill 2 | 24 |  | 2ply |  |  | 100% | 2% | 2600 | 2.89 | _5.5sd | 3 |  | 4.8 |  | 80 | 240 | 6.5293 | 73.51% | 0.718 | 3.4464
2024-02-27 | JJMLF | Mill 1A | 26 | CRT | 1ply |  |  |  |  | 3600 | 2.72 | _4.75ad | 5.4 |  | 15.652 |  | 96 | 518.4 | 22.4771 | 0.69635 | 0.072744 | 1.1386
2024-02-27 | JJMLF | Mill 1A | 32 | OCM | 1ply |  |  |  |  | 3600 | 2.39 | _4.75ad | 0.35 |  | 1.418 |  | 96 | 33.6 | 2.0406 | 0.69489 | 0.80127 | 1.1362
2024-02-27 | JJMLF | Mill 1A | 26 | CRT | 1ply |  |  |  |  | 3600 | 2.72 | _4.75ad | 5.25 |  | 15.098 |  | 96 | 504 | 21.8527 | 0.6909 | 0.074823 | 1.1297
2024-02-27 | JJMLF | Mill 1A | 28 | CB | 5ply |  |  |  |  | 2800 | 2.55 | _4.75ad | 0.6 |  | 1.519 |  | 96 | 57.6 | 2.2313 | 0.68076 | 0.73278 | 1.1131
2024-02-27 | SJIL | Mill 2 | 10 |  | 1ply |  |  | 100% | 2% | 3200 | 4.3 | _4.25ad | 1 |  | 0.7 |  | 110 | 110 | 1.0314 | 67.87% | 1.953 | 1.3671
2024-02-27 | JJMLF | Mill 1A | 20 | CRT | 1ply |  |  |  |  | 3600 | 3.02 | _4.75ad | 5.25 |  | 10.211 |  | 96 | 504 | 15.1399 | 0.67444 | 0.108 | 1.1028
2024-02-27 | JJMLF | Mill 2A | 17 | SACKING | 1ply |  |  |  |  | 2800 | 3.19 | _4.75ad | 19 | 30 | 23.127 | 30 | 96 | 1824 | 34.2933 | 0.67439 | 1.3433 | 31.0665
2024-02-27 | JJMLF | Mill 1B | 14.5 | SACKING | 1ply |  |  |  |  | 2800 | 3.4 | _4.75sd | 14 | 28 | 13.697 | 39 | 100 | 1400 | 21.0641 | 0.65025 | 0.080858 | 1.1075
2024-02-27 | JJMLF | Mill 2A | 10 | SACKING | 1ply |  |  |  |  | 2800 | 3.51 | _4.75ad | 1 |  | 0.566 |  | 96 | 96 | 0.96492 | 0.58658 | 2.8888 | 1.6351
2024-02-27 | JJMLF | Mill 2A | 32 | SACKING | 1ply |  |  |  |  | 2800 | 2.39 | _4.75ad | 2 |  | 5.317 |  | 96 | 192 | 9.0694 | 0.58626 | 0.51253 | 2.7251
2024-02-27 | JJMLF | Mill 1A | 28 | SACKING | 1ply |  |  |  |  | 2800 | 2.55 | _4.75ad | 1.43 |  | 3.083 |  | 96 | 137.28 | 5.318 | 0.57973 | 0.30746 | 0.9479
2024-02-27 | JJMLF | Mill 1A | 20 | SACKING | 3ply |  |  |  |  | 3600 | 3.02 | _4.75ad | 1.15 |  | 1.86 |  | 96 | 110.4 | 3.3164 | 0.56086 | 0.49303 | 0.91704
2024-02-27 | JJMLF | Mill 1A | 96 | CB | 2ply |  |  |  |  | 1800 | 1.2 | _4.75ad | 1.37 |  | 2 |  | 96 | 131.52 | 23.8628 | 0.083812 | 0.06852 | 0.13704
2024-02-28 | SJIL | Mill 3 | 13 | CRX | 1ply |  |  | 100%T | 2% | 3800 | 3.75 | _4.75ad | 2 | 21 | 3.2 | 23 | 112 | 224 | 3.718 | 68% | 1.389 | 4.4448
2024-02-28 | SJIL | Mill 1 | 24 | CRT | 1ply |  |  | 100%T | VOT | 2800 | 2.89 | _4.75sd | 2 | 32 | 4.8 | 52 | 96 | 192 | 5.6252 | 85.33% | 0.718 | 3.4464
2024-02-28 | SJIL | Mill 3 | 26 | CRT | 1ply |  |  | 100%T | 2% | 3200 | 2.65 | _4.75ad | 4 |  | 15 |  | 112 | 448 | 17.7224 | 84.64% | 0.631 | 9.465
2024-02-28 | JJMLF | Mill 1A | 14 | CRT | 1ply |  |  |  |  | 3400 | 3.51 | _4.75ad | 1.2 | 28 | 1.622 | 48 | 96 | 115.2 | 1.9684 | 0.82401 | 1.2097 | 1.9621
2024-02-28 | JJMLN | Mill 2 | 7.7 | Warp | 1ply |  | M-5 | Tossa | 0.02 | 3400 | 4.98 | _4.25ad | 4 | 21 | 2.4 | 20 | 110 | 440 | 2.9145 | 0.82348 | 2.9482
2024-02-28 | SJIL | Mill 3 | 19 | CRT | 1ply |  |  | 100%T | 2% | 3600 | 3.1 | _4.75ad | 4 |  | 10.2 |  | 112 | 448 | 12.4549 | 81.9% | 0.809 | 8.2518
2024-02-28 | SJIL | Mill 1 | 16 | CRT | 1ply |  |  | 100%T | VOT | 3200 | 3.38 | _4.75ad | 4 |  | 6 |  | 96 | 384 | 7.3291 | 81.87% | 1 | 6
2024-02-28 | SJIL | Mill 1 | 12 | CRT | 2ply |  |  | 100%T | VOT | 3200 | 3.8 | _4.75ad | 2 |  | 2 |  | 96 | 192 | 2.4446 | 81.81% | 1.517 | 3.034
2024-02-28 | JJMLF | Mill 1A | 13 | CRT | 1ply |  |  |  |  | 3400 | 3.65 | _4.75ad | 9.25 |  | 11.084 |  | 96 | 888 | 13.5491 | 0.81806 | 1.3645 | 15.1245
2024-02-28 | JJMLN | Mill 3 | 10 | VOT | 2ply | 8864 | Sarvomangla | Tossa | 0.02 | 3400 | 4.47 | _4.75ad | 2 | 24 | 1.4 | 25 | 96 | 192 | 1.8401 | 0.81518 |  | 0
2024-02-28 | JJMLF | Mill 2B | 9.25 | HESSIAN | 1ply |  |  |  |  | 3400 | 4.25 | _4.25ad | 4.65 | 44 | 4.237 | 39 | 120 | 558 | 5.2028 | 0.81438 | 2.2431 | 9.5039
2024-02-28 | JJMLF | Mill 1A | 18 | CRT | 2ply |  |  |  |  | 3600 | 3.18 | _4.75ad | 1.4 |  | 2.799 |  | 96 | 134.4 | 3.4508 | 0.81113 | 0.81783 | 2.2891
2024-02-28 | JJMLF | Mill 1A | 14.5 | CRT | 6ply |  |  |  |  | 3400 | 3.51 | _4.75ad | 1.1 |  | 1.515 |  | 96 | 105.6 | 1.8688 | 0.81066 | 1.1872 | 1.7986
2024-02-28 | JJMLF | Mill 1A | 10 | HESSIAN | 2ply |  |  |  |  | 3600 | 4.16 | _4.75ad | 4 |  | 3.392 |  | 96 | 384 | 4.187 | 0.81012 | 1.9282 | 6.5403
2024-02-28 | SJIL | Mill 2 | 8 | VOT | 1ply |  |  | 100% | 2% | 3200 | 4.78 | _4.25ad | 1 | 26 | 0.6 | 33 | 110 | 110 | 0.74229 | 80.83% | 2.711 | 1.6266
2024-02-28 | SJIL | Mill 2 | 30 |  | 1ply |  |  | " | " | 2400 | 2.55 | _5.5sd | 1 |  | 2.3 |  | 80 | 80 | 2.8461 | 80.81% | 0.63 | 1.449
2024-02-28 | SJIL | Mill 3 | 16 | CRT | 1ply |  |  | 100%T | 2% | 3600 | 3.37 | _4.75ad | 10 |  | 19.3 |  | 112 | 1120 | 24.1201 | 80.02% | 1 | 19.3
2024-02-28 | SJIL | Mill 1 | 16 | CRT | 2ply |  |  | 100%T | VOT | 3200 | 3.38 | _4.75ad | 2 |  | 2.92 |  | 96 | 192 | 3.6646 | 79.68% | 1 | 2.92
2024-02-28 | SJIL | Mill 1 | 16 | CRT | 2ply |  |  | 100%T | VOT | 3200 | 3.38 | _4.75ad | 3 |  | 4.38 |  | 96 | 288 | 5.4968 | 79.68% | 1 | 4.38
2024-02-28 | JJMLN | Mill 2 | 14 | HESSIAN | 2ply | 8863 | Sarvomangla | Tossa | 0.02 | 3400 | 3.84 | _4.75ad | 3 |  | 3.58 |  | 96 | 288 | 4.4982 | 0.79588 |  | 0
2024-02-28 | JJMLN | Mill 2 | 8 | Warp | 1ply |  | M-5 | Tossa | 0.02 | 3400 | 4.86 | _4.75ad | 4 |  | 2.15 |  | 96 | 384 | 2.7079 | 0.79398
2024-02-28 | JJMLF | Mill 2B | 8 | IG | 1ply |  |  |  |  | 3600 | 4.65 | _4.25ad | 5.6 |  | 4.072 |  | 120 | 672 | 5.2442 | 0.77648 | 2.8108 | 11.4456
2024-02-28 | JJMLF | Mill 2B | 12 | CRT | 2ply |  |  |  |  | 3600 | 3.8 | _4.25ad | 2.65 |  | 3.535 |  | 120 | 318 | 4.5551 | 0.77606 | 1.5322 | 5.4162
2024-02-28 | SJIL | Mill 3 | 12 | CRX | 1ply |  |  | 100%T | 2% | 3800 | 3.9 | _4.75ad | 3 |  | 3.8 |  | 112 | 336 | 4.95 | 76.77% | 1.517 | 5.7646
2024-02-28 | JJMLF | Mill 2B | 8 | CRT | 2ply |  |  |  |  | 3600 | 4.65 | _4.25ad | 3.1 |  | 2.223 |  | 120 | 372 | 2.903 | 0.76575 | 2.8502 | 6.3359
2024-02-28 | JJMLF | Mill 2B | 10 | CRT | 1ply |  |  |  |  | 3600 | 4.06 | _4.25ad | 13.25 |  | 13.584 |  | 120 | 1590 | 17.764 | 0.76469 | 1.9936 | 27.081
2024-02-28 | JJMLN | Mill 4 | 24 | CRT | 1ply |  | Denazy | Tossa | 0.02 | 2800 | 2.95 | _5.5sd | 2 | 36 | 3.5 | 35 | 80 | 160 | 4.5923 | 0.76214 |  | 0
2024-02-28 | JJMLF | Mill 2B | 7.7 | IG | 1ply |  |  |  |  | 3600 | 4.6 | _4.25ad | 11.9 |  | 8.248 |  | 120 | 1428 | 10.8425 | 0.76071 | 2.9488 | 24.3218
2024-02-28 | JJMLN | Mill 2 | 8 | Warp | 1ply |  | M-5 | Tossa | 0.02 | 3200 | 4.86 | _4.25ad | 2 |  | 1.1 |  | 110 | 220 | 1.4601 | 0.75335
2024-02-28 | JJMLN | Mill 4 | 16 | CRT | 1ply | 8550 | sam antep | Tossa | 0.02 | 3400 | 3.53 | _4.75sd | 2 |  | 2.8 |  | 96 | 192 | 3.7281 | 0.75104
2024-02-28 | JJMLN | Mill 2 | 18 | CRX | 2ply | 8757 | U.C. Rugs | Tossa | 0.02 | 3200 | 3.18 | _4.75sd | 3 |  | 4.9 |  | 96 | 288 | 6.5729 | 0.74549 |  | 0
2024-02-28 | JJMLN | Mill 3 | 26 | CRT | 1ply | 8948 | Yec gilam | Tossa | 0.02 | 2800 | 2.91 | _4.75sd | 3 |  | 6.5 |  | 96 | 192 | 6.0521 | 0.74354 |  | 0
2024-02-28 | JJMLN | Mill 3 | 26 | CRT | 1ply | 8948 | Yec gilam | Tossa | 0.02 | 2800 | 2.91 | _5.5sd | 3 |  | 5.6 |  | 80 | 240 | 7.5651 | 0.74024 |  | 0
2024-02-28 | JJMLF | Mill 2B | 7.25 | IG | 1ply |  |  |  |  | 3600 | 4.81 | _4.25ad | 0.5 |  | 0.303 |  | 120 | 60 | 0.41022 | 0.73863 | 3.3727 | 1.0219
2024-02-28 | JJMLN | Mill 3 | 8 | warp | 1ply |  | M-5 | Tossa | 0.02 | 3400 | 4.86 | _4.75ad | 5 |  | 2.5 |  | 96 | 480 | 3.3849 | 0.73858 |  | 0
2024-02-28 | JJMLN | Mill 2 | 6 | VOT | 1ply |  | M-5 | Tossa | 0.02 | 3200 | 5.95 | _4.25ad | 1 |  | 0.33 |  | 110 | 110 | 0.44724 | 0.73785
2024-02-28 | JJMLN | Mill 2 | 16 | VOT | 2ply | L/683 | Classical | Tossa | 0.02 | 3200 | 3.53 | _4.75ad | 1 |  | 1.29 |  | 96 | 96 | 1.7544 | 0.73528 |  | 0
2024-02-28 | JJMLN | Mill 4 | 8 | NurSary | 1ply |  | M-5 | Tossa | 0.02 | 3200 | 4.86 | _4.25ad | 5 |  | 2.6 |  | 110 | 550 | 3.6503 | 0.71226 |  | 0
2024-02-28 | JJMLN | Mill 4 | 20 | CRT | 1ply |  | Unnati | Tossa | 0.02 | 3200 | 3.05 | _4.75sd | 2 |  | 3.6 |  | 96 | 192 | 5.0763 | 0.70918
2024-02-28 | JJMLN | Mill 4 | 8 | IG | 1ply |  | M-5 | Tossa | 0.02 | 3400 | 4.86 | _4.25ad | 2 |  | 1 |  | 100 | 200 | 1.4104 | 0.70904 |  | 0
2024-02-28 | JJMLN | Mill 2 | 18 | CRX | 2ply | 8757 | U.C. Rugs | Tossa | 0.02 | 3200 | 3.18 | _4.75ad | 3 |  | 4.6 |  | 96 | 288 | 6.5729 | 0.69985 |  | 0
2024-02-28 | JJMLF | Mill 1A | 26 | CRT | 1ply |  |  |  |  | 3600 | 2.72 | _4.75ad | 4.2 |  | 12.15 |  | 96 | 403.2 | 17.4822 | 0.69499 | 0.47101 | 5.7228
2024-02-28 | JJMLN | Mill 4 | 10 | Hessian | 2ply | 8589 | Sorvomongola | Tossa | 0.02 | 3400 | 4.32 | _4.75ad | 5 |  | 3.3 |  | 96 | 480 | 4.76 | 0.69328 |  | 0
2024-02-28 | JJMLF | Mill 1A | 28 | SACKING | 1ply |  |  |  |  | 2800 | 2.55 | _4.75ad | 1.35 |  | 3.449 |  | 96 | 129.6 | 5.0205 | 0.68698 | 0.53333 | 1.8395
2024-02-28 | JJMLN | Mill 4 | 8 | VOT | 3ply | 8955 | Uzar | Tossa | 0.02 | 3400 | 4.32 | _4.75ad | 1 |  | 0.52 |  | 96 | 96 | 0.7616 | 0.68278
2024-02-28 | JJMLF | Mill 1A | 24 | CRT | 1ply |  |  |  |  | 3600 | 2.75 | _4.75ad | 1.45 |  | 3.762 |  | 96 | 139.2 | 5.5105 | 0.6827 | 0.52518 | 1.9757
2024-02-28 | JJMLF | Mill 2A | 17 | SACKING | 1ply |  |  |  |  | 2800 | 3.19 | _4.75ad | 18.4 | 30 | 22.671 | 30 | 96 | 1766.4 | 33.2103 | 0.68265 | 1.327 | 30.0855
2024-02-28 | JJMLF | Mill 2A | 10 | SACKING | 1ply |  |  |  |  | 2800 | 4.16 | _4.75ad | 1.5 |  | 0.833 |  | 96 | 144 | 1.2212 | 0.6821 | 2.9443 | 2.4526
2024-02-28 | JJMLF | Mill 1A | 26 | CRT | 1ply |  |  |  |  | 3600 | 2.72 | _4.75ad | 4.25 |  | 12.038 |  | 96 | 408 | 17.6903 | 0.68049 | 0.48105 | 5.7909
2024-02-28 | JJMLN | Mill 3 | 28 | SACKING | 1ply | 8844 | Sarvomangla | Tossa | 0.02 | 2600 | 2.66 | _4.75sd | 2 |  | 4.5 |  | 96 | 192 | 6.6209 | 0.67966 |  | 0
2024-02-28 | JJMLF | Mill 1A | 24 | CRT | 1ply |  |  |  |  | 3600 | 2.75 | _4.75ad | 1.35 |  | 3.482 |  | 96 | 129.6 | 5.1304 | 0.6787 | 0.52828 | 1.8395
2024-02-28 | JJMLN | Mill 4 | 8 | IG | 1ply |  | M-5 | Tossa | 0.02 | 3400 | 4.86 | _4.25ad | 2 |  | 1.05 |  | 110 | 220 | 1.5514 | 0.67681 |  | 0
2024-02-28 | JJMLN | Mill 3 | 16 | CRM/CF | 2ply | 8824 | Globaltex | Tossa | 0.02 | 3400 | 3.53 | _4.75ad | 5 |  | 6.5 |  | 96 | 480 | 9.3204 | 0.67594 |  | 0
2024-02-28 | JJMLF | Mill 1A | 20 | CRT | 1ply |  |  |  |  | 3600 | 3.02 | _4.75ad | 5 |  | 9.681 |  | 96 | 480 | 14.419 | 0.67141 | 0.70373 | 6.8128
2024-02-28 | JJMLN | Mill 4 | 28 | COP | 1ply |  | Sarvomongola | Tossa | 0.02 | 2600 | 2.66 | _5.5sd | 2 |  | 3.7 |  | 80 | 160 | 5.5174 | 0.6706 |  | 0
2024-02-28 | JJMLF | Mill 1A | 28 | CB | 5ply |  |  |  |  | 2800 | 2.55 | _4.75ad | 1 |  | 2.492 |  | 96 | 96 | 3.7189 | 0.67009 | 0.54678 | 1.3626
2024-02-28 | SJIL | Mill 1 | 11 | VOT | 1ply |  |  | 100%T | VOT | 3200 | 4.07 | _4.25ad | 4 |  | 3.2 |  | 110 | 440 | 4.7948 | 66.74% | 1.771 | 5.6672
2024-02-28 | JJMLF | Mill 1B | 14.5 | SACKING | 1ply |  |  |  |  | 2800 | 3.4 | _4.75sd | 12.55 | 28 | 12.586 | 39 | 100 | 1255 | 18.8825 | 0.66654 | 1.6304 | 20.5202
2024-02-28 | JJMLN | Mill 4 | 28 | VOT | 5ply | 8879 | Sarvomongola | Tossa | 0.01 | 2600 | 2.66 | _5.5sd | 1 |  | 1.8 |  | 80 | 80 | 2.7587 | 0.65248 |  | 0
2024-02-28 | JJMLN | Mill 4 | 18 | NORMAL | 2ply |  | UC RUGS | Tossa | 0.02 | 3200 | 3.18 | _4.75sd | 2 |  | 2.8 |  | 96 | 192 | 4.3819 | 0.63899
2024-02-28 | JJMLF | Mill 1A | 32 | OCM | 1ply |  |  |  |  | 3400 | 2.39 | _4.75ad | 0.2 |  | 0.666 |  | 96 | 19.2 | 1.1013 | 0.60475 | 0.40918 | 0.27251
2024-02-28 | JJMLN | Mill 4 | 12 | CRT | 2ply | 8758 | UC RUGS | Tossa | 0.02 | 3400 | 4 | _4.75sd | 2 |  | 1.45 |  | 96 | 192 | 2.4676 | 0.58762 |  | 0
2024-02-28 | JJMLF | Mill 2A | 28 | SACKING | 1ply |  |  |  |  | 2800 | 2.55 | _4.75ad | 2.3 |  | 4.965 |  | 96 | 220.8 | 8.5535 | 0.58047 | 0.6312 | 3.1339
2024-02-28 | JJMLF | Mill 1A | 20 | SACKING | 3ply |  |  |  |  | 3600 | 3.02 | _4.75ad | 1.85 |  | 3 |  | 96 | 177.6 | 5.335 | 0.56232 | 0.84025 | 2.5207
2024-02-28 | JJMLN | Mill 2 | 21 | VOT | 3ply | unsold |  | Tossa | 0.02 | 3000 | 3.1 | _5.5sd | 1 |  | 1.12 |  | 80 | 80 | 2.0485 | 0.54674 |  | 0
2024-02-28 | JJMLF | Mill 2A | 32 | SACKING | 1ply |  |  |  |  | 2800 | 2.39 | _4.75ad | 0.45 |  | 1.089 |  | 96 | 43.2 | 2.0406 | 0.53366 | 0.56304 | 0.61315
2024-02-28 | JJMLN | Mill 2 | 32 | NORMAL | 5ply |  | Shahi | Tossa | 0.02 | 2000 | 2.33 | _5.5sd | 1 |  | 0.54 |  | 80 | 80 | 2.7687 | 0.19503
2024-02-28 | JJMLF | Mill 1A | 96 | CB | 2ply |  |  |  |  | 1800 | 1.2 | _4.75ad | 0.25 |  | 0.414 |  | 96 | 24 | 4.3545 | 0.095073 | 0.12342 | 0.051096
2024-02-28 | JJMLF | Mill 1A | 58 | CRT | 1ply |  |  |  |  | 3600 | 1.68 | _4.75ad | 0.1 |  | 0.132 |  | 96 | 9.6 | 1.5034 | 0.087804 | 0.15484 | 0.020438
2024-02-29 | JJMLF | Mill 1A | 96 | VOT | 2ply |  |  | 1 | 0.02 | 1800 | 1.2 | _4.75ad | 0.35 | 28 | 12.26 | 48 | 96 | 33.6 | 6.0963 | 0.084477 | 0.26821 | 0.13813
2024-02-29 | JJMLF | Mill 1A | 13 | CRT | 1ply | s/8880+H180:I190 | s/8880+H180:I191 | 1 | 0.02 | 3400 | 3.65 | _4.75ad | 10 |  | 9.437 |  | 96 | 960 | 14.6477 | 0.83699 | 1.3337 | 16.3508
2024-02-29 | JJMLF | Mill 1A | 20 | CRT | 1ply | s/8935 | s/8935 | 1 | 0.02 | 3600 | 3.02 | _4.75ad | 4.9 |  | 14.925 |  | 96 | 470.4 | 14.1306 | 0.66784 | 0.70749 | 6.6766
2024-02-29 | JJMLF | Mill 1A | 24 | CRT | 1ply |  |  | 1 | 0.02 | 3600 | 2.75 | _4.75ad | 5.85 |  | 15.663 |  | 96 | 561.6 | 22.2319 | 0.67133 | 0.53407 | 7.971
2024-02-29 | JJMLF | Mill 1A | 24 | CRT | 1ply | s/8975 | s/8975 | 1 | 0.02 | 3600 | 2.75 | _4.75ad | 6 |  | 3.39 |  | 96 | 576 | 22.8019 | 0.68692 | 0.52196 | 8.1754
2024-02-29 | JJMLF | Mill 1A | 28 | SACKING | 1ply | s/8842 | s/8842 | 1 | 0.02 | 2800 | 2.55 | _4.75ad | 1.35 |  | 4.427 |  | 96 | 129.6 | 5.0205 | 0.67523 | 0.54261 | 1.8395
2024-02-29 | JJMLF | Mill 1A | 10 | HESSIAN | 2ply | s/8977 | s/8977 | 1 | 0.02 | 3600 | 4.16 | _4.75ad | 5.25 |  | 1.34 |  | 96 | 504 | 5.4955 | 0.80557 | 1.939 | 8.5842
2024-02-29 | JJMLF | Mill 1A | 14.5 | CRT | 6ply | s/8838 | s/8838 | 1 | 0.02 | 3400 | 3.51 | _4.75ad | 1 |  | 2.512 |  | 96 | 96 | 1.6989 | 0.78873 | 1.2202 | 1.6351
2024-02-29 | JJMLF | Mill 1A | 18 | CRT | 2ply | s/8987 | s/8987 | 1 | 0.02 | 3600 | 3.18 | _4.75ad | 1.25 |  | 4.207 |  | 96 | 120 | 3.081 | 0.81531 | 0.81363 | 2.0438
2024-02-29 | JJMLF | Mill 1A | 20 | HESSIAN | 3ply | s/8991 | s/8991 | 1 | 0.02 | 3600 | 3.02 | _4.75ad | 2.2 |  | 2.635 |  | 96 | 211.2 | 6.3444 | 0.66311 | 0.71254 | 2.9976
2024-02-29 | JJMLF | Mill 1A | 28 | CRT | 5ply | s/8913 | s/8913 | 1 | 0.02 | 2800 | 2.55 | _4.75ad | 1.05 |  | 1.642 |  | 96 | 100.8 | 3.9048 | 0.6748 | 0.54296 | 1.4307
2024-02-29 | JJMLF | Mill 1A | 96 | CRT | 2ply | s/8944 | s/8944 | 1 | 0.02 | 1800 | 1.2 | _4.75ad | 1.05 |  | 11.724 |  | 96 | 100.8 | 18.289 | 0.089781 | 0.1307 | 0.2146
2024-02-29 | JJMLF | Mill 1B | 14.5 | SACKING | 1ply |  |  | 1 | 0.02 | 2800 | 3.4 | _4.75ad | 13.5 | 28 | 0.609 | 39 | 96 | 1296 | 19.4993 | 0.67269 | 1.6828 | 22.0736
2024-02-29 | JJMLF | Mill 1B | 18 | SACKING | 1ply |  |  | 1 | 0.02 | 2800 | 3.1 | _4.75ad | 1.8 |  | 22.763 |  | 96 | 172.8 | 3.5398 | 0.68167 | 1.2197 | 2.9431
2024-02-29 | JJMLF | Mill 1B | 14.5 | SACKING | 1ply |  |  | 1 | 0.02 | 2800 | 3.4 | _4.75ad | 12 |  | 6.03 |  | 96 | 1152 | 17.3327 | 0.67641 | 1.674 | 19.626
2024-02-29 | JJMLF | Mill 2A | 10 | SKG | 1ply |  |  | 1 | 0.02 | 2800 | 4.16 | _4.75ad | 1.1 | 30 | 0.335 | 30 | 96 | 105.6 | 0.89556 | 0.68002 | 1.8258 | 1.1119
2024-02-29 | JJMLF | Mill 2A | 17 | SKG | 1ply |  |  | 1 | 0.02 | 2800 | 3.19 | _4.75ad | 18.4 |  | 8.407 |  | 96 | 1766.4 | 33.2103 | 0.68542 | 0.049234 | 1.1207
2024-02-29 | JJMLF | Mill 2A | 28 | SKG | 1ply | S/8842 | Sarvamangla | 1 | 0.02 | 2800 | 2.55 | _4.75ad | 2.8 |  | 4.516 |  | 96 | 268.8 | 10.4129 | 0.57909 | 0.15702 | 0.94685
2024-02-29 | JJMLF | Mill 2B | 7.7 | IG | 1ply |  | DV Unit | 1 | 0.02 | 3600 | 4.6 | _4.75sd | 11.9 | 44 | 2.226 | 39 | 112 | 1332.8 | 10.1197 | 0.83076
2024-02-29 | JJMLF | Mill 2B | 8 | IG | 1ply |  | DV Unit | 1 | 0.02 | 3600 | 4.65 | _4.75sd | 6.25 |  | 1.118 |  | 112 | 700 | 5.4627 | 0.8267
2024-02-29 | JJMLF | Mill 2B | 8.25 | HESSAIN | 1ply |  |  | 1 | 0.02 | 3600 | 4.45 | _4.75sd | 2.9 |  | 12.362 |  | 112 | 324.8 | 2.7314 | 0.81498
2024-02-29 | JJMLF | Mill 2B | 9.25 | HESSAIN | 1ply |  |  | 1 | 0.02 | 3600 | 4.25 | _4.75sd | 1.25 |  | 2.079 |  | 112 | 140 | 1.3821 | 0.80889
2024-02-29 | JJMLF | Mill 2B | 10 | CRT | 1ply | S/8550 | SAMANTEP | 1 | 0.02 | 3600 | 4.06 | _4.75sd | 12 |  | 3.504 |  | 112 | 1344 | 15.0156 | 0.82328
2024-02-29 | JJMLF | Mill 2B | 8 | CRT | 2ply | S/8821 | BAKR SONS | 1 | 0.02 | 3600 | 4.65 | _4.75sd | 2.85 |  | 0.972 |  | 112 | 319.2 | 2.491 | 0.83461
2024-02-29 | SJIL | Mill 1 | 11 | VOT | 1ply |  |  |  |  | 3200 | 4.07 | _4.25ad | 4 | 32 | 3.5 | 52 | 112 | 448 | 4.7948 | 0.72996 | 1.771 | 6.1985
2024-02-29 | SJIL | Mill 1 | 12 | CRT | 2ply |  |  |  |  | 3200 | 3.8 | _4.75ad | 1 |  | 1 |  | 96 | 96 | 1.2223 | 0.81811 | 1.517 | 1.517
2024-02-29 | SJIL | Mill 1 | 16 | CRT | 1ply |  |  |  |  | 3200 | 3.38 | _4.75ad | 4 |  | 5.8 |  | 96 | 384 | 7.3291 | 0.79136 | 1 | 5.8
2024-02-29 | SJIL | Mill 1 | 16 | CRT | 2ply |  |  |  |  | 3200 | 3.38 | _4.75ad | 3 |  | 4.5 |  | 96 | 288 | 5.4968 | 0.81865 | 1 | 4.5
2024-02-29 | SJIL | Mill 1 | 16 | CRT | 2ply |  |  |  |  | 3200 | 3.38 | _4.75sd | 1 |  | 1.5 |  | 96 | 96 | 1.8323 | 0.81865 | 1 | 1.5
2024-02-29 | SJIL | Mill 1 | 22 | CRT | 1ply |  |  |  |  | 2800 | 2.89 | _4.75sd | 1 |  | 2.1 |  | 96 | 96 | 2.5782 | 0.81451 | 0.708 | 1.4868
2024-02-29 | SJIL | Mill 2 | 24 | CRT | 1ply |  |  |  |  | 2800 | 2.89 | _4.75sd | 2 | 26 | 4.9 | 33 | 96 | 192 | 5.6252 | 0.87108 | 0.718 | 3.5182
2024-02-29 | SJIL | Mill 2 | 10 | CRT | 1ply |  |  |  |  | 3200 | 4.3 | _4.25sd | 2 |  | 1.53 |  | 100 | 200 | 2.0629 | 0.74169 | 1.953 | 2.9881
2024-02-29 | SJIL | Mill 2 | 14 | CRT | 2ply |  |  |  |  | 3400 | 3.71 | _4.75sd | 7 |  | 9.6 |  | 112 | 784 | 10.8635 | 0.88369 | 1.204 | 11.5584
2024-02-29 | SJIL | Mill 2 | 24 | CRT | 1ply |  |  |  |  | 2600 | 2.89 | _4.75sd | 6 |  | 12.2 |  | 112 | 672 | 15.6703 | 0.77854 | 0.718 | 8.7596
2024-02-29 | SJIL | Mill 2 | 24 | CRT | 1ply |  |  |  |  | 2600 | 2.89 | _5.5sd | 3 |  | 5 |  | 80 | 240 | 6.5293 | 0.76578 | 0.718 | 3.59
2024-02-29 | SJIL | Mill 2 | 24 | CRT | 2ply |  |  |  |  | 2600 | 2.89 | _5.5sd | 3 |  | 4.67 |  | 80 | 240 | 6.5293 | 0.71524 | 0.718 | 3.3531
2024-02-29 | SJIL | Mill 3 | 12 | CRX | 1ply |  |  |  |  | 3800 | 3.9 | _4.75ad | 0 | 21 | 0 | 23 | 112 | 0 | 0 |  | 1.517 | 0
2024-02-29 | SJIL | Mill 3 | 13 | CRX | 1ply |  |  |  |  | 3800 | 3.75 | _4.75ad | 5 |  | 7.5 |  | 112 | 560 | 9.295 | 0.80688 | 1.389 | 10.4175
2024-02-29 | SJIL | Mill 3 | 16 | CRT | 1ply |  |  |  |  | 3600 | 3.37 | _4.75ad | 12 |  | 23.5 |  | 112 | 1344 | 28.9441 | 0.81191 | 1 | 23.5
2024-02-29 | SJIL | Mill 3 | 19 | CRT | 1ply |  |  |  |  | 3600 | 3.1 | _4.75ad | 1 |  | 2.5 |  | 112 | 112 | 3.1137 | 0.8029 | 0.809 | 2.0225
2024-02-29 | SJIL | Mill 3 | 26 | CRT | 1ply |  |  |  |  | 3200 | 2.65 | _4.75ad | 5 |  | 17.5 |  | 112 | 560 | 22.153 | 0.78996 | 0.631 | 11.0425
2024-02-29 | JJMLN | Mill 4 | 8 | 8/3 pva vot |  | 8955 | UZAR |  |  | 3400 | 4.32 | _4.75ad | 1 | 36 | 0.512 | 35 | 96 | 96 | 0.677 | 0.75628
2024-02-29 | JJMLN | Mill 4 | 10 | 10/2 Hessain |  | 8869 | Sarvamangla |  |  | 3400 | 4.32 | _4.75ad | 6 |  | 4.2 |  | 96 | 576 | 5.712 | 0.73529
2024-02-29 | JJMLN | Mill 4 | 16 | 16/1 ply |  | 8550 | Sam antep |  |  | 3400 | 3.84 | _5.50sd | 1 |  | 1.4 |  | 96 | 96 | 1.864 | 0.75107
2024-02-29 | JJMLN | Mill 4 | 16 | 16/1 Sp. |  | 9013 | Unnati |  |  | 3400 | 3.53 | _4.75sd | 1 |  | 1.354 |  | 96 | 96 | 1.864 | 0.72639
2024-02-29 | JJMLN | Mill 4 | 18 | 18/2 ply |  | 8916 | Unnati |  |  | 3200 | 3.18 | _4.75sd | 2 |  | 2.8 |  | 96 | 192 | 3.728 | 0.75107
2024-02-29 | JJMLN | Mill 4 | 20 | 20/1 ply CRT |  | 8998 | Unnati |  |  | 3200 | 3.05 | _4.75sd | 2 |  | 3.4 |  | 96 | 192 | 5.076 | 0.66982
2024-02-29 | JJMLN | Mill 4 | 20 | 20/5 Hass. vot |  | 9008 | Sarvamangla |  |  | 3200 | 3.05 | _4.75sd | 2 |  | 3.6 |  | 96 | 192 | 5.076 | 0.70922
2024-02-29 | JJMLN | Mill 4 | 24 | 24/1 Ply CRT. |  | 9013 | Unnati |  |  | 2800 | 2.95 | _4.75sd |  |  |  |  | 96 | 0 | 0
2024-02-29 | JJMLN | Mill 4 | 24 | 24/1 Ply CRT. |  | 8824 | Unnati |  |  | 2800 | 2.95 | _5.5sd | 2 |  | 3.15 |  | 96 | 192 | 4.592 | 0.68598
2024-02-29 | JJMLN | Mill 4 | 28 | 28/1 Cops |  | 8843 | Sarvamangla |  |  | 2600 | 2.66 | _5.5sd | 1 |  | 1.9 |  | 96 | 96 | 2.759 | 0.68866
2024-02-29 | JJMLN | Mill 4 | 28 | 28/5 ply Vot |  | 8879 | Sarvamangla |  |  | 2600 | 2.66 | _5.5sd | 2 |  | 3.9 |  | 96 | 192 | 5.518 | 0.70678
2024-02-29 | JJMLN | Mill 2 | 14 | 14/2 Hessain |  | 8863 | Sarvomangla |  |  | 3400 | 3.84 | _4.75ad | 4 | 21 | 3.7 | 20 | 96 | 384 | 5.996 | 0.61708
2024-02-29 | JJMLN | Mill 2 | 16 | 16/2 Heavy Vot |  | L/683 | Classical |  |  | 3200 | 3.53 | _4.75ad | 1 |  | 1.29 |  | 96 | 96 | 1.754 | 0.73546
2024-02-29 | JJMLN | Mill 2 | 16 | 16/2 Heavy |  | L/688 | Classical |  |  | 3200 | 3.53 | _4.75ad | 1 |  | 1.3 |  | 96 | 96 | 1.754 | 0.74116
2024-02-29 | JJMLN | Mill 2 | 18 | 18/2 CRX |  | 9020 | Nasecf Inter |  |  | 3200 | 3.18 | _4.75ad | 2 |  | 3.5 |  | 96 | 192 | 4.382 | 0.79872
2024-02-29 | JJMLN | Mill 2 | 18 | 18/2 CRX |  | 9020 | Nasecf Inter |  |  | 3200 | 3.18 | _4.75sd | 3 |  | 4.7 |  | 96 | 288 | 6.573 | 0.71505
2024-02-29 | JJMLN | Mill 2 | 21 | 21/1 Heavy |  | Unsold |  |  |  | 3000 | 3.1 | _4.75sd | 1 |  | 1.6 |  | 96 | 96 | 2.049 | 0.78087
2024-02-29 | JJMLN | Mill 3 | 10 | 10/2 Vot Hessain |  | 8864 | Sarvomangla |  |  | 3400 | 4.47 | _4.75ad | 2 | 24 | 1.3 | 25 | 96 | 192 | 1.904 | 0.68277
2024-02-29 | JJMLN | Mill 3 | 16 | 16/2 CRM/CRT |  | 8824 | Globaltex |  |  | 3400 | 3.53 | _4.75ad | 5 |  | 6.3 |  | 96 | 480 | 9.32 | 0.67597
2024-02-29 | JJMLN | Mill 3 | 26 | 26/1 CRT |  | 8948 | Yec Gilam |  |  | 2800 | 2.91 | _4.75sd | 3 |  | 7 |  | 96 | 288 | 9.078 | 0.77109
2024-02-29 | JJMLN | Mill 3 | 26 | 26/1 CRT |  | 8948 | Yec Gilam |  |  | 2800 | 2.91 | _5.50sd | 3 |  | 5.6 |  | 80 | 240 | 7.566 | 0.74015
2024-02-29 | JJMLN | Mill 3 | 28 | 28/5 Skg |  | 8844 | Sarvomangla |  |  | 2600 | 2.66 | _4.75sd | 2 |  | 4.2 |  | 96 | 192 | 6.62 | 0.63444
2024-02-20 | JJMLN | Mill 2 | 14 | Hessain | 2ply | 8863 | Sarvomangla | Tossa | 0.02 | 3400 | 3.84 | _4.75ad | 3 | 21 | 3 | 20 | 96 | 288 | 4.4982 | 0.66694 |  | 0
2024-02-20 | JJMLN | Mill 2 | 16 | Heavy vot | 2ply | L/683 | Classical | Tossa | 0.02 | 3200 | 3.53 | _4.75ad | 1 |  | 1.35 |  | 96 | 96 | 1.7544 | 0.76948 |  | 0
2024-02-20 | JJMLN | Mill 2 | 18 | Ply | 2ply | 8757 | U.C. Rugs | Tossa | 0.02 | 3200 | 3.18 | _4.75ad | 3 |  | 4.9 |  | 96 | 288 | 6.5729 | 0.74549 |  | 0
2024-02-20 | JJMLN | Mill 2 | 18 | Ply | 2ply | 8757 | U.C. Rugs | Tossa | 0.02 | 3200 | 3.18 | _4.75sd | 3 |  | 4.9 |  | 96 | 288 | 6.5729 | 0.74549 |  | 0
2024-02-20 | JJMLN | Mill 2 | 21 | Heavy | 3ply | unsold |  | Tossa | 0.02 | 3000 | 3.1 | _5.5sd | 1 |  | 1.58 |  | 80 | 80 | 2.0485 | 0.7713 |  | 0
2024-02-20 | JJMLN | Mill 2 | 8 | Vot | 1ply |  | M-5 | Tossa | 0.02 | 3200 | 4.86 | _4.25ad | 3 |  | 1.42 |  | 110 | 330 | 2.1902 | 0.64834 |  | 0
2024-02-20 | JJMLN | Mill 2 | 8 | Warp | 1ply |  | M-5 | Tossa | 0.02 | 3400 | 4.86 | _4.25ad | 4 |  | 2.32 |  | 110 | 440 | 3.1028 | 0.74771
2024-02-20 | JJMLN | Mill 2 | 8 | Warp | 1ply |  | M-5 | Tossa | 0.02 | 3400 | 4.86 | _4.75ad | 4 |  | 2.05 |  | 96 | 384 | 2.7079 | 0.75705
2024-02-22 | JJMLN | Mill 2 | 14 | Hessain | 2ply | 8863 | Sarvomangla | Tossa | 0.02 | 3400 | 3.84 | _4.75ad | 3 | 21 | 3.05 | 20 | 96 | 288 | 4.4982 | 0.67805 |  | 0
2024-02-22 | JJMLN | Mill 2 | 16 | Heavy vot | 2ply | L/683 | Classical | Tossa | 0.02 | 3200 | 3.53 | _4.75ad | 1 |  | 1.35 |  | 96 | 96 | 1.7544 | 0.76948 |  | 0
2024-02-22 | JJMLN | Mill 2 | 18 | Ply | 2ply | 8757 | U.C. Rugs | Tossa | 0.02 | 3200 | 3.18 | _4.75ad | 4 |  | 5.5 |  | 96 | 384 | 8.7638 | 0.62758 |  | 0
2024-02-22 | JJMLN | Mill 2 | 18 | Ply | 2ply | 8757 | U.C. Rugs | Tossa | 0.02 | 3200 | 3.18 | _4.75sd | 3 |  | 4.8 |  | 96 | 288 | 6.5729 | 0.73027 |  | 0
2024-02-22 | JJMLN | Mill 2 | 21 | Heavy | 3ply | unsold |  | Tossa | 0.02 | 3000 | 3.1 | _5.5sd | 1 |  | 1.6 |  | 80 | 80 | 2.0485 | 0.78106 |  | 0
2024-02-22 | JJMLN | Mill 2 | 7.7 | Warp | 1ply |  | M-5 | Tossa | 0.02 | 3400 | 4.98 | _4.25ad | 4 |  | 2.1 |  | 110 | 440 | 2.9145 | 0.72054
2024-02-22 | JJMLN | Mill 2 | 8 | Warp | 1ply |  | M-5 | Tossa | 0.02 | 3400 | 4.86 | _4.25ad | 3 |  | 1.7 |  | 110 | 330 | 2.3271 | 0.73052
2024-02-22 | JJMLN | Mill 2 | 8 | Warp | 1ply |  | M-5 | Tossa | 0.02 | 3400 | 4.86 | _4.75ad | 3 |  | 1.4 |  | 96 | 288 | 2.0309 | 0.68934
2024-02-24 | JJMLN | Mill 2 | 14 | Hessain | 2ply | 8863 | Sarvomangla | Tossa | 0.02 | 3400 | 3.84 | _4.75ad | 2 | 21 | 2.4 | 20 | 96 | 192 | 2.9988 | 0.80033 |  | 0
2024-02-24 | JJMLN | Mill 2 | 16 | Heavy vot | 2ply | L/683 | Classical | Tossa | 0.02 | 3200 | 3.53 | _4.75ad | 1 |  | 1.2 |  | 96 | 96 | 1.7544 | 0.68399 |  | 0
2024-02-24 | JJMLN | Mill 2 | 18 | Ply | 2ply | 8757 | U.C. Rugs | Tossa | 0.02 | 3200 | 3.18 | _4.75ad | 4 |  | 6.2 |  | 96 | 384 | 8.7638 | 0.70745 |  | 0
2024-02-24 | JJMLN | Mill 2 | 18 | Ply | 2ply | 8757 | U.C. Rugs | Tossa | 0.02 | 3200 | 3.18 | _4.75sd | 3 |  | 5 |  | 96 | 288 | 6.5729 | 0.7607 |  | 0
2024-02-24 | JJMLN | Mill 2 | 21 | Heavy | 3ply | unsold |  | Tossa | 0.02 | 3000 | 3.1 | _5.5sd | 1 |  | 1.55 |  | 80 | 80 | 2.0485 | 0.75665 |  | 0
2024-02-24 | JJMLN | Mill 2 | 6 | Heavy | 1ply |  | M-5 | Tossa | 0.02 | 3200 | 5.95 | _4.25ad | 1 |  | 0.31 |  | 110 | 110 | 0.44724 | 0.69313
2024-02-24 | JJMLN | Mill 2 | 7.7 | Warp | 1ply |  | M-5 | Tossa | 0.02 | 3400 | 4.98 | _4.25ad | 4 |  | 2.1 |  | 110 | 440 | 2.9145 | 0.72054
2024-02-24 | JJMLN | Mill 2 | 8 | Warp | 1ply |  | M-5 | Tossa | 0.02 | 3400 | 4.86 | _4.25ad | 2 |  | 1.2 |  | 110 | 220 | 1.5514 | 0.7735
2024-02-24 | JJMLN | Mill 2 | 8 | Warp | 1ply |  | M-5 | Tossa | 0.02 | 3400 | 4.86 | _4.75ad | 2 |  | 1 |  | 96 | 192 | 1.3539 | 0.73858
2024-02-24 | JJMLN | Mill 2 | 9 | Vot | 1ply |  | M-6 | Tossa | 1.02 | 3200 | 4.8 | _4.75ad | 2 |  | 1.06 |  | 96 | 192 | 1.4515 | 0.73027
2024-02-25 | JJMLN | Mill 2 | 14 | Hessain | 2ply | 8863 | Sarvomangla | Tossa | 0.02 | 3400 | 3.84 | _4.75ad | 3 | 21 | 3.42 | 20 | 96 | 288 | 4.4982 | 0.76031 |  | 0
2024-02-25 | JJMLN | Mill 2 | 16 | Heavy vot | 2ply | L/683 | Classical | Tossa | 0.02 | 3200 | 3.53 | _4.75ad | 1 |  | 1.4 |  | 96 | 96 | 1.7544 | 0.79798 |  | 0
2024-02-25 | JJMLN | Mill 2 | 18 | Ply | 2ply | 8757 | U.C. Rugs | Tossa | 0.02 | 3200 | 3.18 | _4.75ad | 3 |  | 5 |  | 96 | 288 | 6.5729 | 0.7607 |  | 0
2024-02-25 | JJMLN | Mill 2 | 18 | Ply | 2ply | 8757 | U.C. Rugs | Tossa | 0.02 | 3200 | 3.18 | _4.75sd | 3 |  | 4.9 |  | 96 | 288 | 6.5729 | 0.74549 |  | 0
2024-02-25 | JJMLN | Mill 2 | 21 | Heavy | 3ply | unsold |  | Tossa | 0.02 | 3000 | 3.1 | _5.5sd | 1 |  | 1.6 |  | 80 | 80 | 2.0485 | 0.78106 |  | 0
2024-02-25 | JJMLN | Mill 2 | 6 | Heavy | 1ply |  | M-5 | Tossa | 0.02 | 3200 | 5.95 | _4.25ad | 1 |  | 0.33 |  | 110 | 110 | 0.44724 | 0.73785
2024-02-25 | JJMLN | Mill 2 | 7.7 | Warp | 1ply |  | M-5 | Tossa | 0.02 | 3400 | 4.98 | _4.25ad | 4 |  | 2.1 |  | 110 | 440 | 2.9145 | 0.72054
2024-02-25 | JJMLN | Mill 2 | 8 | Warp | 1ply |  | M-5 | Tossa | 0.02 | 3400 | 4.86 | _4.25ad | 2 |  | 1.2 |  | 110 | 220 | 1.5514 | 0.7735
2024-02-25 | JJMLN | Mill 2 | 8 | Warp | 1ply |  | M-5 | Tossa | 0.02 | 3400 | 4.86 | _4.75ad | 2 |  | 1 |  | 96 | 192 | 1.3539 | 0.73858
2024-02-25 | JJMLN | Mill 2 | 9 | Vot | 1ply |  | M-6 | Tossa | 1.02 | 3200 | 4.8 | _4.75ad | 2 |  | 1.06 |  | 96 | 192 | 1.4515 | 0.73027
2024-02-27 | JJMLN | Mill 2 | 14 | Hessain | 2ply | 8863 | Sarvomangla | Tossa | 0.02 | 3400 | 3.84 | _4.75ad | 4 | 21 | 4.1 | 20 | 96 | 384 | 5.9976 | 0.68361 |  | 0
2024-02-27 | JJMLN | Mill 2 | 16 | Heavy vot | 2ply | L/683 | Classical | Tossa | 0.02 | 3200 | 3.53 | _4.75ad | 1 |  | 1.3 |  | 96 | 96 | 1.7544 | 0.74098 |  | 0
2024-02-27 | JJMLN | Mill 2 | 18 | N | 2ply | 8757 | U.C. Rugs | Tossa | 0.02 | 3200 | 3.18 | _4.75ad | 2 |  | 3.56 |  | 96 | 192 | 4.3819 | 0.81243 |  | 0
2024-02-27 | JJMLN | Mill 2 | 18 | CRX | 2ply | 8757 | U.C. Rugs | Tossa | 0.02 | 3200 | 3.18 | _4.75sd | 3 |  | 4.78 |  | 96 | 288 | 6.5729 | 0.72723 |  | 0
2024-02-27 | JJMLN | Mill 2 | 21 | Heavy | 3ply | unsold |  | Tossa | 0.02 | 3000 | 3.1 | _5.5sd | 1 |  | 1.6 |  | 80 | 80 | 2.0485 | 0.78106 |  | 0
2024-02-27 | JJMLN | Mill 2 | 6 | Heavy | 1ply |  | M-5 | Tossa | 0.02 | 3200 | 5.95 | _4.25ad | 1 |  | 0.34 |  | 110 | 110 | 0.44724 | 0.76021
2024-02-27 | JJMLN | Mill 2 | 7.7 | Warp | 1ply |  | M-5 | Tossa | 0.02 | 3400 | 4.98 | _4.25ad | 4 |  | 2.1 |  | 110 | 440 | 2.9145 | 0.72054
2024-02-27 | JJMLN | Mill 2 | 8 | Warp | 1ply |  | M-5 | Tossa | 0.02 | 3200 | 4.86 | _4.25ad | 2 |  | 1.04 |  | 110 | 220 | 1.4601 | 0.71226
2024-02-27 | JJMLN | Mill 2 | 8 | Warp | 1ply |  | M-5 | Tossa | 0.02 | 3400 | 4.86 | _4.75ad | 4 |  | 2.1 |  | 96 | 384 | 2.7079 | 0.77551
2024-02-27 | JJMLN | Mill 2 | 9 | Vot | 1ply |  | M-6 | Tossa | 1.02 | 3200 | 4.8 | _4.75ad | 1 |  | 0.59 |  | 96 | 96 | 0.72576 | 0.81295
2024-02-28 | JJMLN | Mill 2 | 14 | Hessain | 2ply | 8863 | Sarvomangla | Tossa | 0.02 | 3400 | 3.84 | _4.75ad | 3 |  | 3.58 |  | 96 | 288 | 4.4982 | 0.79588 |  | 0
2024-02-28 | JJMLN | Mill 2 | 16 | Heavy vot | 2ply | L/683 | Classical | Tossa | 0.02 | 3200 | 3.53 | _4.75ad | 1 |  | 1.29 |  | 96 | 96 | 1.7544 | 0.73528 |  | 0
2024-02-28 | JJMLN | Mill 2 | 18 | CRX | 2ply | 8757 | U.C. Rugs | Tossa | 0.02 | 3200 | 3.18 | _4.75ad | 3 |  | 4.6 |  | 96 | 288 | 6.5729 | 0.69985 |  | 0
2024-02-28 | JJMLN | Mill 2 | 18 | CRX | 2ply | 8757 | U.C. Rugs | Tossa | 0.02 | 3200 | 3.18 | _4.75sd | 3 |  | 4.9 |  | 96 | 288 | 6.5729 | 0.74549 |  | 0
2024-02-28 | JJMLN | Mill 2 | 21 | Heavy | 3ply | unsold |  | Tossa | 0.02 | 3000 | 3.1 | _5.5sd | 1 |  | 1.12 |  | 80 | 80 | 2.0485 | 0.54674 |  | 0
2024-02-28 | JJMLN | Mill 2 | 32 | Ply | 5ply |  | Shahi | Tossa | 0.02 | 2000 | 2.33 | _5.5sd | 1 |  | 0.54 |  | 80 | 80 | 2.7687 | 0.19503
2024-02-28 | JJMLN | Mill 2 | 6 | Heavy | 1ply |  | M-5 | Tossa | 0.02 | 3200 | 5.95 | _4.25ad | 1 |  | 0.33 |  | 110 | 110 | 0.44724 | 0.73785
2024-02-28 | JJMLN | Mill 2 | 7.7 | Warp | 1ply |  | M-5 | Tossa | 0.02 | 3400 | 4.98 | _4.25ad | 4 |  | 2.4 |  | 110 | 440 | 2.9145 | 0.82348
2024-02-28 | JJMLN | Mill 2 | 8 | Warp | 1ply |  | M-5 | Tossa | 0.02 | 3200 | 4.86 | _4.25ad | 2 |  | 1.1 |  | 110 | 220 | 1.4601 | 0.75335
2024-02-28 | JJMLN | Mill 2 | 8 | Warp | 1ply |  | M-5 | Tossa | 0.02 | 3400 | 4.86 | _4.75ad | 4 |  | 2.15 |  | 96 | 384 | 2.7079 | 0.79398
2024-02-20 | JJMLN | Mill 3 | 10 | Hessian Vot | 2ply | 8864 | Sarvomangla | Tossa | 0.02 | 3400 | 4.47 | _4.75ad | 3 | 24 | 2.1 | 25 | 96 | 288 | 2.7601 | 0.76083 |  | 0
2024-02-20 | JJMLN | Mill 3 | 16 | Ply | 1ply | 8902 | Asia Carpet | Tossa | 0.02 | 3400 | 3.53 | _4.75ad | 2 |  | 3 |  | 96 | 192 | 3.7281 | 0.80469 |  | 0
2024-02-20 | JJMLN | Mill 3 | 16 | CRM/CF | 2ply | 8824 | Globaltex | Tossa | 0.02 | 3400 | 3.53 | _4.75ad | 4 |  | 5.2 |  | 96 | 384 | 7.4563 | 0.6974 |  | 0
2024-02-20 | JJMLN | Mill 3 | 24 | CRT | 1ply | 8948 | Yec gilam | Tossa | 0.02 | 2800 | 2.95 | _4.75sd | 1 |  | 2.1 |  | 96 | 96 | 2.7554 | 0.76214 |  | 0
2024-02-20 | JJMLN | Mill 3 | 24 | CRT | 1ply | 8948 | Yec gilam | Tossa | 0.02 | 2800 | 2.95 | _5.5sd | 2 |  | 3.6 |  | 80 | 160 | 4.5923 | 0.78391 |  | 0
2024-02-20 | JJMLN | Mill 3 | 26 | CRT | 1ply | 8948 | Yec gilam | Tossa | 0.02 | 2800 | 2.91 | _5.5sd | 1 |  | 1.9 |  | 80 | 80 | 2.5217 | 0.75346 |  | 0
2024-02-20 | JJMLN | Mill 3 | 28 | Skg | 1ply | 8844 | Sarvomangla | Tossa | 0.02 | 2600 | 2.66 | _4.75sd | 2 |  | 4.8 |  | 96 | 192 | 6.6209 | 0.72497 |  | 0
2024-02-20 | JJMLN | Mill 3 | 8 | warp | 1ply |  | M-5 | Tossa | 0.02 | 3400 | 4.86 | _4.75ad | 5 |  | 2.3 |  | 96 | 480 | 3.3849 | 0.6795 |  | 0
2024-02-22 | JJMLN | Mill 3 | 10 | Hessian Vot | 2ply | 8864 | Sarvomangla | Tossa | 0.02 | 3400 | 4.47 | _4.75ad | 3 | 24 | 2.3 | 25 | 96 | 288 | 2.7601 | 0.83329 |  | 0
2024-02-22 | JJMLN | Mill 3 | 16 | Ply | 1ply | 8902 | Asia Carpet | Tossa | 0.02 | 3400 | 3.53 | _4.75ad | 3 |  | 4 |  | 96 | 288 | 5.5922 | 0.71528 |  | 0
2024-02-22 | JJMLN | Mill 3 | 16 | CRM/CF | 2ply | 8824 | Globaltex | Tossa | 0.02 | 3400 | 3.53 | _4.75ad | 4 |  | 5.3 |  | 96 | 384 | 7.4563 | 0.71081 |  | 0
2024-02-22 | JJMLN | Mill 3 | 24 | CRT | 1ply | 8948 | Yec gilam | Tossa | 0.02 | 2800 | 2.95 | _4.75sd | 1 |  | 2.1 |  | 96 | 96 | 2.7554 | 0.76214 |  | 0
2024-02-22 | JJMLN | Mill 3 | 24 | CRT | 1ply | 8948 | Yec gilam | Tossa | 0.02 | 2800 | 2.95 | _5.5sd | 3 |  | 5.3 |  | 80 | 240 | 6.8885 | 0.7694 |  | 0
2024-02-22 | JJMLN | Mill 3 | 28 | Skg | 1ply | 8844 | Sarvomangla | Tossa | 0.02 | 2600 | 2.66 | _4.75sd | 2 |  | 4.3 |  | 96 | 192 | 6.6209 | 0.64946 |  | 0
2024-02-22 | JJMLN | Mill 3 | 8 | warp | 1ply |  | M-5 | Tossa | 0.02 | 3400 | 4.86 | _4.75ad | 4 |  | 2.2 |  | 96 | 384 | 2.7079 | 0.81244 |  | 0
2024-02-24 | JJMLN | Mill 3 | 10 | Hessian Vot | 2ply | 8864 | Sarvomangla | Tossa | 0.02 | 3400 | 4.47 | _4.75ad | 3 | 24 | 2.3 | 25 | 96 | 288 | 2.7601 | 0.83329 |  | 0
2024-02-24 | JJMLN | Mill 3 | 16 | Ply | 1ply | 8902 | Asia Carpet | Tossa | 0.02 | 3400 | 3.53 | _4.75ad | 3 |  | 4.2 |  | 96 | 288 | 5.5922 | 0.75104 |  | 0
2024-02-24 | JJMLN | Mill 3 | 16 | CRM/CF | 2ply | 8824 | Globaltex | Tossa | 0.02 | 3400 | 3.53 | _4.75ad | 3 |  | 3.7 |  | 96 | 288 | 5.5922 | 0.66163 |  | 0
2024-02-24 | JJMLN | Mill 3 | 24 | CRT | 1ply | 8948 | Yec gilam | Tossa | 0.02 | 2800 | 2.95 | _4.75sd | 2 |  | 4 |  | 96 | 192 | 5.5108 | 0.72584 |  | 0
2024-02-24 | JJMLN | Mill 3 | 24 | CRT | 1ply | 8948 | Yec gilam | Tossa | 0.02 | 2800 | 2.95 | _5.5sd | 2 |  | 3.2 |  | 80 | 160 | 4.5923 | 0.69681 |  | 0
2024-02-24 | JJMLN | Mill 3 | 26 | CRT | 1ply | 8948 | Yec gilam | Tossa | 0.02 | 2800 | 2.91 | _5.5sd | 1 |  | 1.9 |  | 80 | 80 | 2.5217 | 0.75346 |  | 0
2024-02-24 | JJMLN | Mill 3 | 28 | Skg | 1ply | 8844 | Sarvomangla | Tossa | 0.02 | 2600 | 2.66 | _4.75sd | 2 |  | 4.7 |  | 96 | 192 | 6.6209 | 0.70987 |  | 0
2024-02-24 | JJMLN | Mill 3 | 8 | warp | 1ply |  | M-5 | Tossa | 0.02 | 3400 | 4.86 | _4.75ad | 4 |  | 2 |  | 96 | 384 | 2.7079 | 0.73858 |  | 0
2024-02-25 | JJMLN | Mill 3 | 10 | Hessian Vot | 2ply | 8864 | Sarvomangla | Tossa | 0.02 | 3400 | 4.47 | _4.75ad | 3 | 24 | 2.1 | 25 | 96 | 288 | 2.7601 | 0.76083 |  | 0
2024-02-25 | JJMLN | Mill 3 | 16 | Ply | 1ply | 8902 | Asia Carpet | Tossa | 0.02 | 3400 | 3.53 | _4.75ad | 1 |  | 1.1 |  | 96 | 96 | 1.8641 | 0.59011 |  | 0
2024-02-25 | JJMLN | Mill 3 | 16 | CRM/CF | 2ply | 8824 | Globaltex | Tossa | 0.02 | 3400 | 3.53 | _4.75ad | 3 |  | 4.1 |  | 96 | 288 | 5.5922 | 0.73316 |  | 0
2024-02-25 | JJMLN | Mill 3 | 24 | CRT | 1ply | 8948 | Yec gilam | Tossa | 0.02 | 2800 | 2.95 | _5.5sd | 1 |  | 1.9 |  | 80 | 80 | 2.2962 | 0.82746 |  | 0
2024-02-25 | JJMLN | Mill 3 | 26 | CRT | 1ply | 8948 | Yec gilam | Tossa | 0.02 | 2800 | 2.91 | _4.75sd | 3 |  | 6.2 |  | 96 | 288 | 9.0782 | 0.68296 |  | 0
2024-02-25 | JJMLN | Mill 3 | 26 | CRT | 1ply | 8948 | Yec gilam | Tossa | 0.02 | 2800 | 2.91 | _5.5sd | 2 |  | 3.6 |  | 80 | 160 | 5.0434 | 0.7138 |  | 0
2024-02-25 | JJMLN | Mill 3 | 28 | Skg | 1ply | 8844 | Sarvomangla | Tossa | 0.02 | 2600 | 2.66 | _4.75sd | 2 |  | 4.5 |  | 96 | 192 | 6.6209 | 0.67966 |  | 0
2024-02-25 | JJMLN | Mill 3 | 8 | warp | 1ply |  | M-5 | Tossa | 0.02 | 3400 | 4.86 | _4.75ad | 5 |  | 2.52 |  | 96 | 480 | 3.3849 | 0.74449 |  | 0
2024-02-27 | JJMLN | Mill 3 | 10 | Hessian Vot | 2ply | 8864 | Sarvomangla | Tossa | 0.02 | 3400 | 4.47 | _4.75ad | 2 | 24 | 1.5 | 25 | 96 | 192 | 1.8401 | 0.81518 |  | 0
2024-02-27 | JJMLN | Mill 3 | 16 | CRM/CF | 2ply | 8824 | Globaltex | Tossa | 0.02 | 3400 | 3.53 | _4.75ad | 5 |  | 6.3 |  | 96 | 480 | 9.3204 | 0.67594 |  | 0
2024-02-27 | JJMLN | Mill 3 | 24 | CRT | 1ply | 8948 | Yec gilam | Tossa | 0.02 | 2800 | 2.95 | _5.5sd | 1 |  | 1.6 |  | 80 | 80 | 2.2962 | 0.69681 |  | 0
2024-02-27 | JJMLN | Mill 3 | 26 | CRT | 1ply | 8948 | Yec gilam | Tossa | 0.02 | 2800 | 2.91 | _4.75sd | 2 |  | 4.5 |  | 96 | 192 | 6.0521 | 0.74354 |  | 0
2024-02-27 | JJMLN | Mill 3 | 26 | CRT | 1ply | 8948 | Yec gilam | Tossa | 0.02 | 2800 | 2.91 | _5.5sd | 3 |  | 5.6 |  | 80 | 240 | 7.5651 | 0.74024 |  | 0
2024-02-27 | JJMLN | Mill 3 | 28 | Skg | 1ply | 8844 | Sarvomangla | Tossa | 0.02 | 2600 | 2.66 | _4.75sd | 2 |  | 4.5 |  | 96 | 192 | 6.6209 | 0.67966 |  | 0
2024-02-27 | JJMLN | Mill 3 | 8 | warp | 1ply |  | M-5 | Tossa | 0.02 | 3400 | 4.86 | _4.75ad | 5 |  | 2.5 |  | 96 | 480 | 3.3849 | 0.73858 |  | 0
2024-02-20 | JJMLN | Mill 4 | 8 | Ply | 5ply | 8882 | Willcox | Tossa | 0.02 | 3400 | 4.86 | _4.75ad | 1 | 36 | 0.43 | 35 | 96 | 96 | 0.67697 | 0.63518 |  | 0
2024-02-20 | JJMLN | Mill 4 | 10 | Hessian | 2ply | 8589 | Sorvomongola | Tossa | 0.02 | 3400 | 4.32 | _4.75ad | 4 |  | 2.5 |  | 96 | 384 | 3.808 | 0.65652 |  | 0
2024-02-20 | JJMLN | Mill 4 | 12 | CRT | 2ply | 8758 | UC RUGS | Tossa | 0.02 | 3400 | 4 | _4.75sd | 3 |  | 2.7 |  | 96 | 288 | 3.7014 | 0.72946 |  | 0
2024-02-20 | JJMLN | Mill 4 | 14 | Ply pva coated | 1ply | 8785 | Kodma | Tossa | 0.02 | 3400 | 3.84 | _4.75sd | 1 |  | 1.12 |  | 96 | 96 | 1.4994 | 0.74697
2024-02-20 | JJMLN | Mill 4 | 16 | Sp | 1ply | 8550 | sam antep | Tossa | 0.02 | 3400 | 3.53 | _4.75sd | 4 |  | 5 |  | 96 | 384 | 7.4563 | 0.67057
2024-02-20 | JJMLN | Mill 4 | 20 | Hass. vot | 5ply | 8939 | Sarvomongola | Tossa | 0.01 | 3200 | 3.05 | _4.75sd | 1 |  | 1.68 |  | 96 | 96 | 2.5382 | 0.6619 |  | 0
2024-02-20 | JJMLN | Mill 4 | 24 | CRT | 1ply |  | Denazy | Tossa | 0.02 | 2800 | 2.95 | _4.75sd | 2 |  | 4 |  | 96 | 192 | 5.5108 | 0.72584 |  | 0
2024-02-20 | JJMLN | Mill 4 | 24 | CRT | 1ply |  | Denazy | Tossa | 0.02 | 2800 | 2.95 | _5.5sd | 2 |  | 3.3 |  | 80 | 160 | 4.5923 | 0.71859 |  | 0
2024-02-20 | JJMLN | Mill 4 | 28 | Cop | 1ply |  | Sarvomongola | Tossa | 0.02 | 2600 | 2.66 | _5.5sd | 2 |  | 4 |  | 80 | 160 | 5.5174 | 0.72497 |  | 0
2024-02-20 | JJMLN | Mill 4 | 28 | Ply Vot | 5ply | 8879 | Sarvomongola | Tossa | 0.01 | 2600 | 2.66 | _5.5sd | 1 |  | 1.92 |  | 80 | 80 | 2.7587 | 0.69598 |  | 0
2024-02-20 | JJMLN | Mill 4 | 8 | NurSary | 1ply |  | M-5 | Tossa | 0.02 | 3200 | 4.86 | _4.25ad | 8 |  | 3.8 |  | 110 | 880 | 5.8406 | 0.65062 |  | 0
2024-02-20 | JJMLN | Mill 4 | 8 | IG | 1ply |  | M-5 | Tossa | 0.02 | 3400 | 4.86 | _4.25ad | 2 |  | 1 |  | 110 | 220 | 1.5514 | 0.64458 |  | 0
2024-02-20 | JJMLN | Mill 4 | 8 | IG | 1ply |  | M-5 | Tossa | 0.02 | 3400 | 4.86 | _4.25ad | 2 |  | 0.97 |  | 100 | 200 | 1.4104 | 0.68777 |  | 0
2024-02-22 | JJMLN | Mill 4 | 8 | Ply | 5ply | 8882 | Willcox | Tossa | 0.02 | 3400 | 4.86 | _4.75ad | 1 | 36 | 0.37 | 35 | 96 | 96 | 0.67697 | 0.54655 |  | 0
2024-02-22 | JJMLN | Mill 4 | 10 | Hessian | 2ply | 8589 | Sorvomongola | Tossa | 0.02 | 3400 | 4.32 | _4.75ad | 4 |  | 2.6 |  | 96 | 384 | 3.808 | 0.68278 |  | 0
2024-02-22 | JJMLN | Mill 4 | 12 | CRT | 2ply | 8758 | UC RUGS | Tossa | 0.02 | 3400 | 4 | _4.75sd | 3 |  | 2.5 |  | 96 | 288 | 3.7014 | 0.67543 |  | 0
2024-02-22 | JJMLN | Mill 4 | 16 | Sp | 1ply | 8550 | sam antep | Tossa | 0.02 | 3400 | 3.53 | _4.75sd | 5 |  | 6.7 |  | 96 | 480 | 9.3204 | 0.71886
2024-02-22 | JJMLN | Mill 4 | 20 | Hass. vot | 5ply | 8939 | Sarvomongola | Tossa | 0.01 | 3200 | 3.05 | _4.75sd | 1 |  | 1.7 |  | 96 | 96 | 2.5382 | 0.66978 |  | 0
2024-02-22 | JJMLN | Mill 4 | 24 | CRT | 1ply |  | Denazy | Tossa | 0.02 | 2800 | 2.95 | _4.75sd | 2 |  | 4.15 |  | 96 | 192 | 5.5108 | 0.75306 |  | 0
2024-02-22 | JJMLN | Mill 4 | 24 | CRT | 1ply |  | Denazy | Tossa | 0.02 | 2800 | 2.95 | _5.5sd | 2 |  | 3.45 |  | 80 | 160 | 4.5923 | 0.75125 |  | 0
2024-02-22 | JJMLN | Mill 4 | 28 | Cop | 1ply |  | Sarvomongola | Tossa | 0.02 | 2600 | 2.66 | _5.5sd | 1 |  | 1.8 |  | 80 | 80 | 2.7587 | 0.65248 |  | 0
2024-02-22 | JJMLN | Mill 4 | 28 | Ply Vot | 5ply | 8879 | Sarvomongola | Tossa | 0.01 | 2600 | 2.66 | _5.5sd | 2 |  | 3.53 |  | 80 | 160 | 5.5174 | 0.63979 |  | 0
2024-02-22 | JJMLN | Mill 4 | 8 | NurSary | 1ply |  | M-5 | Tossa | 0.02 | 3200 | 4.86 | _4.25ad | 8 |  | 3.6 |  | 110 | 880 | 5.8406 | 0.61638 |  | 0
2024-02-22 | JJMLN | Mill 4 | 8 | IG | 1ply |  | M-5 | Tossa | 0.02 | 3400 | 4.86 | _4.25ad | 2 |  | 1 |  | 110 | 220 | 1.5514 | 0.64458 |  | 0
2024-02-22 | JJMLN | Mill 4 | 8 | IG | 1ply |  | M-5 | Tossa | 0.02 | 3400 | 4.86 | _4.25ad | 2 |  | 0.9 |  | 100 | 200 | 1.4104 | 0.63813 |  | 0
2024-02-24 | JJMLN | Mill 4 | 8 | Pva vot | 3ply |  | Uzar | Tossa | 0.02 | 3400 | 4.32 | _4.75ad | 1 | 36 | 0.5 | 35 | 96 | 96 | 0.7616 | 0.65652
2024-02-24 | JJMLN | Mill 4 | 10 | Hessian | 2ply | 8589 | Sorvomongola | Tossa | 0.02 | 3400 | 4.32 | _4.75ad | 4 |  | 2.5 |  | 96 | 384 | 3.808 | 0.65652 |  | 0
2024-02-24 | JJMLN | Mill 4 | 12 | CRT | 2ply | 8758 | UC RUGS | Tossa | 0.02 | 3400 | 4 | _4.75sd | 3 |  | 2.6 |  | 96 | 288 | 3.7014 | 0.70245 |  | 0
2024-02-24 | JJMLN | Mill 4 | 14 | Ply Ball | 3ply |  | Shahi Enterprise | Tossa | 0.04 | 3400 | 3.84 | _4.75sd | 1 |  | 0.95 |  | 96 | 96 | 1.4994 | 0.63359
2024-02-24 | JJMLN | Mill 4 | 16 | Sp | 1ply | 8550 | sam antep | Tossa | 0.02 | 3400 | 3.53 | _4.75sd | 5 |  | 6.5 |  | 96 | 480 | 9.3204 | 0.6974
2024-02-24 | JJMLN | Mill 4 | 20 | Hass. vot | 5ply | 8939 | Sarvomongola | Tossa | 0.01 | 3200 | 3.05 | _4.75sd | 2 |  | 3.28 |  | 96 | 192 | 5.0763 | 0.64614 |  | 0
2024-02-24 | JJMLN | Mill 4 | 24 | CRT | 1ply |  | Denazy | Tossa | 0.02 | 2800 | 2.95 | _4.75sd | 1 |  | 2.05 |  | 96 | 96 | 2.7554 | 0.74399 |  | 0
2024-02-24 | JJMLN | Mill 4 | 26 | CRT | 1ply |  | Denazy | Tossa | 0.02 | 2800 | 2.91 | _5.5sd | 3 |  | 5 |  | 80 | 240 | 7.5651 | 0.66093 |  | 0
2024-02-24 | JJMLN | Mill 4 | 28 | Cop | 1ply |  | Sarvomongola | Tossa | 0.02 | 2600 | 2.66 | _5.5sd | 1 |  | 1.8 |  | 80 | 80 | 2.7587 | 0.65248 |  | 0
2024-02-24 | JJMLN | Mill 4 | 28 | Ply Vot | 5ply | 8879 | Sarvomongola | Tossa | 0.01 | 2600 | 2.66 | _5.5sd | 1 |  | 1.7 |  | 80 | 80 | 2.7587 | 0.61623 |  | 0
2024-02-24 | JJMLN | Mill 4 | 8 | NurSary | 1ply |  | M-5 | Tossa | 0.02 | 3200 | 4.86 | _4.25ad | 5 |  | 2.7 |  | 110 | 550 | 3.6503 | 0.73966 |  | 0
2024-02-24 | JJMLN | Mill 4 | 8 | IG | 1ply |  | M-5 | Tossa | 0.02 | 3400 | 4.86 | _4.25ad | 2 |  | 1.1 |  | 110 | 220 | 1.5514 | 0.70904 |  | 0
2024-02-24 | JJMLN | Mill 4 | 8 | IG | 1ply |  | M-5 | Tossa | 0.02 | 3400 | 4.86 | _4.25ad | 2 |  | 1.1 |  | 100 | 200 | 1.4104 | 0.77994 |  | 0
2024-02-25 | JJMLN | Mill 4 | 8 | Pva vot | 3ply |  | Uzar | Tossa | 0.02 | 3400 | 4.32 | _4.75ad | 1 | 36 | 0.5 | 35 | 96 | 96 | 0.7616 | 0.65652
2024-02-25 | JJMLN | Mill 4 | 10 | Hessian | 2ply | 8589 | Sorvomongola | Tossa | 0.02 | 3400 | 4.32 | _4.75ad | 4 |  | 2.5 |  | 96 | 384 | 3.808 | 0.65652 |  | 0
2024-02-25 | JJMLN | Mill 4 | 12 | CRT | 2ply | 8758 | UC RUGS | Tossa | 0.02 | 3400 | 4 | _4.75sd | 3 |  | 2.5 |  | 96 | 288 | 3.7014 | 0.67543 |  | 0
2024-02-25 | JJMLN | Mill 4 | 14 | Ply Ball | 3ply |  | Shahi Enterprise | Tossa | 0.04 | 3400 | 3.84 | _4.75sd | 1 |  | 0.9 |  | 96 | 96 | 1.4994 | 0.60024
2024-02-25 | JJMLN | Mill 4 | 16 | Sp | 1ply | 8550 | sam antep | Tossa | 0.02 | 3400 | 3.53 | _4.75sd | 6 |  | 7.5 |  | 96 | 576 | 11.1844 | 0.67057
2024-02-25 | JJMLN | Mill 4 | 20 | Hass. vot | 5ply | 8939 | Sarvomongola | Tossa | 0.01 | 3200 | 3.05 | _4.75sd | 2 |  | 3.6 |  | 96 | 192 | 5.0763 | 0.70918 |  | 0
2024-02-25 | JJMLN | Mill 4 | 26 | CRT | 1ply |  | Denazy | Tossa | 0.02 | 2800 | 2.91 | _5.5sd | 3 |  | 6.1 |  | 80 | 240 | 7.5651 | 0.80633 |  | 0
2024-02-25 | JJMLN | Mill 4 | 28 | Cop | 1ply |  | Sarvomongola | Tossa | 0.02 | 2600 | 2.66 | _5.5sd | 1 |  | 1.8 |  | 80 | 80 | 2.7587 | 0.65248 |  | 0
2024-02-25 | JJMLN | Mill 4 | 28 | Ply Vot | 5ply | 8879 | Sarvomongola | Tossa | 0.01 | 2600 | 2.66 | _5.5sd | 1 |  | 1.85 |  | 80 | 80 | 2.7587 | 0.6706 |  | 0
2024-02-25 | JJMLN | Mill 4 | 8 | NurSary | 1ply |  | M-5 | Tossa | 0.02 | 3200 | 4.86 | _4.25ad | 7 |  | 3.3 |  | 110 | 770 | 5.1105 | 0.64573 |  | 0
2024-02-25 | JJMLN | Mill 4 | 8 | IG | 1ply |  | M-5 | Tossa | 0.02 | 3400 | 4.86 | _4.25ad | 2 |  | 1 |  | 110 | 220 | 1.5514 | 0.64458 |  | 0
2024-02-25 | JJMLN | Mill 4 | 8 | IG | 1ply |  | M-5 | Tossa | 0.02 | 3400 | 4.86 | _4.25ad | 2 |  | 0.9 |  | 100 | 200 | 1.4104 | 0.63813 |  | 0
2024-02-27 | JJMLN | Mill 4 | 8 | Pva vot | 3ply |  | Uzar | Tossa | 0.02 | 3400 | 4.32 | _4.75ad | 1 | 36 | 0.5 | 35 | 96 | 96 | 0.7616 | 0.65652
2024-02-27 | JJMLN | Mill 4 | 10 | Hessian | 2ply | 8589 | Sorvomongola | Tossa | 0.02 | 3400 | 4.32 | _4.75ad | 4 |  | 2.8 |  | 96 | 384 | 3.808 | 0.7353 |  | 0
2024-02-27 | JJMLN | Mill 4 | 12 | CRT | 2ply | 8758 | UC RUGS | Tossa | 0.02 | 3400 | 4 | _4.75sd | 3 |  | 2.3 |  | 96 | 288 | 3.7014 | 0.62139 |  | 0
2024-02-27 | JJMLN | Mill 4 | 16 | Sp | 1ply | 8550 | sam antep | Tossa | 0.02 | 3400 | 3.53 | _4.75sd | 2 |  | 2.25 |  | 96 | 192 | 3.7281 | 0.60352
2024-02-27 | JJMLN | Mill 4 | 18 | Ply | 2ply |  | UC RUGS | Tossa | 0.02 | 3200 | 3.18 | _4.75sd | 2 |  | 2.65 |  | 96 | 192 | 4.3819 | 0.60476
2024-02-27 | JJMLN | Mill 4 | 20 | CRT | 1ply |  | Unnati | Tossa | 0.02 | 3200 | 3.05 | _4.75sd | 1 |  | 1.9 |  | 96 | 96 | 2.5382 | 0.74857
2024-02-27 | JJMLN | Mill 4 | 20 | Hass. vot | 5ply | 8939 | Sarvomongola | Tossa | 0.01 | 3200 | 3.05 | _4.75sd | 2 |  | 3.6 |  | 96 | 192 | 5.0763 | 0.70918 |  | 0
2024-02-27 | JJMLN | Mill 4 | 24 | CRT | 1ply |  | Denazy | Tossa | 0.02 | 2800 | 2.95 | _4.75sd | 1 |  | 1.7 |  | 96 | 96 | 2.7554 | 0.61697 |  | 0
2024-02-27 | JJMLN | Mill 4 | 24 | CRT | 1ply |  | Denazy | Tossa | 0.02 | 2800 | 2.95 | _5.5sd | 2 |  | 2.85 |  | 80 | 160 | 4.5923 | 0.6206 |  | 0
2024-02-27 | JJMLN | Mill 4 | 28 | Cop | 1ply |  | Sarvomongola | Tossa | 0.02 | 2600 | 2.66 | _5.5sd | 2 |  | 4 |  | 80 | 160 | 5.5174 | 0.72497 |  | 0
2024-02-27 | JJMLN | Mill 4 | 28 | Ply Vot | 5ply | 8879 | Sarvomongola | Tossa | 0.01 | 2600 | 2.66 | _5.5sd | 1 |  | 2 |  | 80 | 80 | 2.7587 | 0.72497 |  | 0
2024-02-27 | JJMLN | Mill 4 | 8 | NurSary | 1ply |  | M-5 | Tossa | 0.02 | 3200 | 4.86 | _4.25ad | 6 |  | 3 |  | 110 | 660 | 4.3804 | 0.68487 |  | 0
2024-02-27 | JJMLN | Mill 4 | 8 | IG | 1ply |  | M-5 | Tossa | 0.02 | 3400 | 4.86 | _4.25ad | 2 |  | 1 |  | 110 | 220 | 1.5514 | 0.64458 |  | 0
2024-02-27 | JJMLN | Mill 4 | 8 | IG | 1ply |  | M-5 | Tossa | 0.02 | 3400 | 4.86 | _4.25ad | 2 |  | 0.92 |  | 100 | 200 | 1.4104 | 0.65232 |  | 0
0
0
0
0
0
0
0
0
0

## Overall Production
Factory | Date | Mill No. | count | Product Type | Ply | Contact No. | Buyer's Name | Frame | achieved production | Efficiency | Converted Production
JJMLN | 2024-01-02 | Mill No. 1A | 1 | CRT | 1 ply | 805 | Graznpul | 4 | 10 | 78.18% | 7.6167
JJMLN | 2024-01-02 | Mill No. 1A | 2 | CRT | 1 ply | 549 | Classical | 6 | 10 | 80.69% | 17.577
JJMLN | 2024-01-02 | Mill No. 1A | 3 | CRT | 1 ply | 593 | Sarvomangala | 8 | 10 | 79.29% | 29.8809
JJMLN | 2024-01-02 | Mill No. 1A | 4 | CRT | 1 ply | 898 | Globaltex | 5 | 10 | 78.16% | 24.4125
JJMLN | 2024-01-02 | Mill No. 1A | 5 | CRT | 1 ply | 481 | Kurtas | 1 | 10 | 75.37% | 5.0778
JJMLN | 2024-01-02 | Mill No. 1A | 6 | CRT | 1 ply | 338 | Kkurtas | 2 | 10 | 81.25% | 14.0616
JJMLN | 2024-01-02 | Mill No. 1B | 7 | CRT | 1 ply | 884 | Graznpul | 2 | 10 | 78.18% | 3.906
JJMLN | 2024-01-02 | Mill No. 1B | 8 | CRT | 1 ply | 659 | Classical | 2 | 10 | 80.69% | 3.906
JJMLN | 2024-01-02 | Mill No. 1B | 9 | CRT | 1 ply | 355 | Sarvomangala | 2 | 10 | 79.29% | 0
JJMLN | 2024-01-02 | Mill No. 1B | 10 | HESSIAN | 1 ply | 992 | Globaltex | 2 | 10 | 78.16% | 0
JJMLN | 2024-01-02 | Mill No. 1B | 1 | HESSIAN | 1 ply | 669 | Kurtas | 2 | 10 | 75.37% | 0
JJMLN | 2024-01-02 | Mill No. 2A | 2 | HESSIAN | 1 ply | 624 | Kkurtas | 4 | 10 | 81.25% | 7.6167
JJMLN | 2024-01-02 | Mill No. 2A | 3 | HESSIAN | 1 ply | 522 | Classical | 6 | 10 | 80.69% | 12.501
JJMLN | 2024-01-02 | Mill No. 2A | 4 | HESSIAN | 1 ply | 129 | Sarvomangala | 8 | 10 | 79.29% | 15.3
JJMLF | 2024-01-02 | Mill No. 2A | 5 | HESSIAN | 1 ply | 149 | Globaltex | 5 | 10 | 78.16% | 9.425
JJMLF | 2024-01-02 | Mill No. 2A | 6 | HESSIAN | 1 ply | 481 | Graznpul | 1 | 10 | 75.37% | 1.8408
JJMLF | 2024-01-02 | Mill No. 2A | 7 | HESSIAN | 2ply | 805 | Classical | 2 | 10 | 78.18% | 11.7432
JJMLF | 2024-01-02 | Mill No. 2A | 8 | HESSIAN | 2ply | 549 | Sarvomangala | 2 | 10 | 80.69%
JJMLF | 2024-01-02 | Mill No. 2A | 9 | HESSIAN | 2ply | 593 | Globaltex | 2 | 10 | 79.29% | 2
JJMLF | 2024-01-02 | Mill No. 2A | 10 | HESSIAN | 2ply | 898 | Kurtas | 4 | 10 | 78.16% | 0.39
JJMLF | 2024-01-02 | Mill No. 2A | 1 | HESSIAN | 2ply | 481 | Kkurtas | 6 | 10 | 75.37% | 1.17
JJMLF | 2024-01-02 | Mill No. 2A | 2 | SACKING | 2ply | 338 | Sarvomangala | 8 | 10 | 81.25% | 2.448
JJMLF | 2024-01-02 | Mill No. 2A | 3 | SACKING | 2ply | 884 | Globaltex | 5 | 10 | 78.16% | 2.5
JJMLF | 2024-01-02 | Mill No. 2A | 4 | SACKING | 1 ply | 659 | Graznpul | 1 | 10 | 78.18% | 0.572
JJMLF | 2024-01-02 | Mill No. 2A | 5 | SACKING | 1 ply | 355 | Classical | 2 | 10 | 80.69% | 1.872
JJMLF | 2024-01-02 | Mill No. 2A | 6 | SACKING | 2ply | 992 | Sarvomangala | 2 | 10 | 79.29% | 0.04
SJIL | 2024-01-02 | Mill No. 2A | 7 | SACKING | 2ply | 10 | Classical | 2 | 10 | 78.16% | 0.04
SJIL | 2024-01-02 | Mill No. 1A | 8 | SACKING | 2ply | 624 | Kurtas | 4 | 10 | 75.37% | 7.6167
SJIL | 2024-01-02 | Mill No. 1A | 9 | SACKING | 2ply | 522 | Kkurtas | 6 | 10 | 81.25% | 17.577
SJIL | 2024-01-02 | Mill No. 1A | 10 | SACKING | 2ply | 129 | Sarvomangala | 8 | 10 | 79.29% | 29.8809
SJIL | 2024-01-02 | Mill No. 1A | 1 | SACKING | 2ply | 149 | Globaltex | 5 | 10 | 78.16% | 24.4125
SJIL | 2024-01-02 | Mill No. 1A | 2 | SACKING | 2ply | 481 | Kurtas | 1 | 10 | 75.37% | 5.0778
SJIL | 2024-01-02 | Mill No. 1A | 3 | SACKING | 2ply | 805 | Graznpul | 2 | 10 | 78.18% | 14.0616
SJIL | 2024-01-02 | Mill No. 1B | 4 | SACKING | 2ply | 549 | Classical | 2 | 10 | 80.69% | 3.906
SJIL | 2024-01-02 | Mill No. 1B | 5 | SACKING | 2ply | 593 | Sarvomangala | 2 | 10 | 79.29% | 3.906
JJMLN | 2024-01-02 | Mill No. 1B | 6 | SACKING | 1 ply | 898 | Globaltex | 4 | 10 | 78.16% | 0
JJMLN | 2024-01-02 | Mill No. 1B | 7 | SACKING | 1 ply | 481 | Kurtas | 6 | 10 | 75.37% | 0
JJMLN | 2024-01-02 | Mill No. 1B | 8 | SACKING | 1 ply | 338 | Kkurtas | 8 | 10 | 81.25% | 0
JJMLN | 2024-01-02 | Mill No. 2A | 9 | SACKING | 1 ply | 884 | Graznpul | 5 | 10 | 78.18% | 7.6167
JJMLN | 2024-01-02 | Mill No. 2A | 10 | CRT | 1 ply | 659 | Classical | 1 | 10 | 80.69% | 12.501
JJMLN | 2024-01-02 | Mill No. 2A | 1 | CRT | 1 ply | 355 | Sarvomangala | 2 | 10 | 79.29% | 15.3
JJMLN | 2024-01-02 | Mill No. 2A | 2 | CRT | 1 ply | 992 | Globaltex | 2 | 10 | 78.16% | 9.425
JJMLN | 2024-01-02 | Mill No. 2A | 3 | CRT | 1 ply | 669 | Kurtas | 2 | 10 | 75.37% | 1.8408
JJMLN | 2024-01-02 | Mill No. 2A | 4 | CRT | 2ply | 624 | Kkurtas | 2 | 10 | 78.18% | 11.7432
JJMLN | 2024-01-02 | Mill No. 2A | 5 | CRT | 1 ply | 522 | Graznpul | 2 | 10 | 80.69%
JJMLN | 2024-01-02 | Mill No. 2A | 6 | CRT | 1 ply | 129 | Classical | 2 | 10 | 79.29% | 2
JJMLN | 2024-01-02 | Mill No. 2A | 7 | CRT | 1 ply | 149 | Sarvomangala | 4 | 10 | 78.16% | 0.39
JJMLN | 2024-01-02 | Mill No. 2A | 8 | CRT | 1 ply | 481 | Globaltex | 6 | 10 | 75.37% | 1.17
JJMLN | 2024-01-02 | Mill No. 2A | 9 | CRT | 1 ply | 805 | Kurtas | 8 | 10 | 81.25% | 2.448
JJMLF | 2024-01-02 | Mill No. 2A | 10 | CRT | 1 ply | 549 | Kkurtas | 5 | 10 | 78.16% | 2.5
JJMLF | 2024-01-02 | Mill No. 2A | 1 | CRT | 1 ply | 593 | Kurtas | 1 | 10 | 75.37% | 0.572
JJMLF | 2024-01-02 | Mill No. 2A | 2 | CRT | 1 ply | 898 | Kkurtas | 2 | 10 | 78.18% | 1.872
JJMLF | 2024-01-02 | Mill No. 2A | 3 | CRT | 2ply | 481 | Graznpul | 2 | 10 | 80.69% | 0.04
JJMLF | 2024-01-02 | Mill No. 2A | 4 | CRT | 2ply | 338 | Classical | 2 | 10 | 79.29% | 0.04
JJMLF | 2024-01-02 | Mill No. 1A | 5 | HESSIAN | 1 ply | 884 | Sarvomangala | 4 | 10 | 78.16% | 7.6167
JJMLF | 2024-01-02 | Mill No. 1A | 6 | HESSIAN | 1 ply | 659 | Globaltex | 6 | 10 | 75.37% | 17.577
JJMLF | 2024-01-02 | Mill No. 1A | 7 | HESSIAN | 2ply | 355 | Kurtas | 8 | 10 | 81.25% | 29.8809
JJMLF | 2024-01-02 | Mill No. 1A | 8 | HESSIAN | 2ply | 992 | Kkurtas | 5 | 10 | 78.16% | 24.4125
JJMLF | 2024-01-02 | Mill No. 1A | 9 | HESSIAN | 2ply | 669 | Kurtas | 1 | 10 | 75.37% | 5.0778
JJMLF | 2024-01-02 | Mill No. 1A | 10 | HESSIAN | 2ply | 624 | Kkurtas | 2 | 10 | 78.18% | 14.0616
JJMLF | 2024-01-02 | Mill No. 1B | 1 | HESSIAN | 2ply | 522 | Graznpul | 2 | 10 | 80.69% | 3.906
SJIL | 2024-01-02 | Mill No. 1B | 2 | HESSIAN | 2ply | 129 | Classical | 2 | 10 | 79.29% | 3.906
SJIL | 2024-01-02 | Mill No. 1B | 3 | HESSIAN | 2ply | 149 | Sarvomangala | 4 | 10 | 78.16% | 0
SJIL | 2024-01-02 | Mill No. 1B | 4 | HESSIAN | 2ply | 481 | Globaltex | 6 | 10 | 75.37% | 0
SJIL | 2024-01-02 | Mill No. 1B | 5 | HESSIAN | 2ply | 805 | Kurtas | 8 | 10 | 81.25% | 0
SJIL | 2024-01-02 | Mill No. 2A | 6 | HESSIAN | 2ply | 10 | Classical | 5 | 10 | 78.18% | 7.6167
SJIL | 2024-01-02 | Mill No. 2A | 7 | SACKING | 2ply | 10 | Classical | 1 | 10 | 80.69% | 12.501
SJIL | 2024-01-02 | Mill No. 2A | 8 | SACKING | 2ply | 898 | Sarvomangala | 2 | 10 | 79.29% | 15.3
SJIL | 2024-01-02 | Mill No. 2A | 9 | SACKING | 2ply | 10 | Classical | 2 | 10 | 78.16% | 9.425
SJIL | 2024-01-02 | Mill No. 2A | 10 | SACKING | 2ply | 338 | Kurtas | 2 | 10 | 78.18% | 1.8408
JJMLN | 2024-01-02 | Mill No. 2A | 1 | SACKING | 2ply | 884 | Kkurtas | 4 | 10 | 80.69% | 11.7432
JJMLN | 2024-01-02 | Mill No. 2A | 2 | SACKING | 1 ply | 659 | Graznpul | 6 | 10 | 79.29%
JJMLN | 2024-01-02 | Mill No. 2A | 3 | SACKING | 1 ply | 355 | Classical | 8 | 10 | 78.16% | 2
JJMLN | 2024-01-02 | Mill No. 2A | 4 | SACKING | 1 ply | 992 | Sarvomangala | 5 | 10 | 75.37% | 0.39
JJMLN | 2024-01-02 | Mill No. 2A | 5 | SACKING | 1 ply | 669 | Globaltex | 1 | 10 | 81.25% | 1.17
JJMLN | 2024-01-02 | Mill No. 2A | 6 | SACKING | 1 ply | 624 | Kurtas | 2 | 10 | 79.29% | 2.448
JJMLN | 2024-01-02 | Mill No. 2A | 7 | SACKING | 1 ply | 522 | Kkurtas | 2 | 10 | 78.16% | 2.5
JJMLN | 2024-01-02 | Mill No. 2A | 8 | SACKING | 1 ply | 129 | Kurtas | 2 | 10 | 78.18% | 0.572
JJMLN | 2024-01-02 | Mill No. 2A | 9 | SACKING | 1 ply | 149 | Kkurtas | 2 | 10 | 80.69% | 1.872
JJMLN | 2024-01-02 | Mill No. 2A | 10 | SACKING | 2ply | 481 | Graznpul | 2 | 10 | 79.29% | 0.04
JJMLN | 2024-01-02 | Mill No. 2A | 1 | SACKING | 2ply | 805 | Classical | 2 | 10 | 78.16% | 0.04
JJMLN | 2024-01-02 | Mill No. 1B | 2 | SACKING | 2ply | 549 | Sarvomangala | 4 | 10 | 75.37% | 7.6167
JJMLN | 2024-01-02 | Mill No. 1B | 3 | SACKING | 2ply | 593 | Globaltex | 6 | 10 | 81.25% | 17.577
JJMLN | 2024-01-02 | Mill No. 1B | 4 | SACKING | 2ply | 898 | Kurtas | 8 | 10 | 79.29% | 29.8809
JJMLF | 2024-01-02 | Mill No. 1B | 5 | CRT | 2ply | 481 | Kkurtas | 5 | 10 | 78.16% | 24.4125
JJMLF | 2024-01-02 | Mill No. 1B | 6 | CRT | 2ply | 338 | Kurtas | 1 | 10 | 78.18% | 5.0778
JJMLF | 2024-01-02 | Mill No. 1B | 7 | CRT | 1 ply | 884 | Kkurtas | 2 | 10 | 80.69% | 14.0616
JJMLF | 2024-01-02 | Mill No. 1B | 8 | CRT | 1 ply | 659 | Graznpul | 2 | 10 | 79.29% | 3.906
JJMLF | 2024-01-02 | Mill No. 1B | 9 | CRT | 2ply | 355 | Classical | 2 | 10 | 78.16% | 3.906
JJMLF | 2024-01-02 | Mill No. 1B | 10 | CRT | 2ply | 992 | Sarvomangala | 4 | 10 | 75.37% | 0
JJMLF | 2024-01-02 | Mill No. 1B | 1 | CRT | 2ply | 669 | Globaltex | 6 | 10 | 81.25% | 0
JJMLF | 2024-01-02 | Mill No. 1B | 2 | CRT | 2ply | 624 | Kurtas | 8 | 10 | 78.18% | 0
JJMLF | 2024-01-02 | Mill No. 2A | 3 | CRT | 2ply | 522 | Kkurtas | 5 | 10 | 80.69% | 7.6167
JJMLF | 2024-01-02 | Mill No. 2A | 4 | CRT | 2ply | 129 | Classical | 1 | 10 | 79.29% | 12.501
JJMLF | 2024-01-02 | Mill No. 2A | 5 | CRT | 2ply | 149 | Sarvomangala | 2 | 10 | 78.16% | 15.3
JJMLF | 2024-01-02 | Mill No. 2A | 6 | CRT | 2ply | 481 | Globaltex | 2 | 10 | 75.37% | 9.425
SJIL | 2024-01-02 | Mill No. 2A | 7 | CRT | 2ply | 805 | Kurtas | 2 | 10 | 81.25% | 1.8408
SJIL | 2024-01-02 | Mill No. 2A | 8 | CRT | 2ply | 10 | Classical | 4 | 10 | 78.18% | 11.7432
SJIL | 2024-01-02 | Mill No. 2A | 9 | CRT | 2ply | 593 | Graznpul | 6 | 10 | 80.69%
SJIL | 2024-01-02 | Mill No. 2A | 10 | CRT | 2ply | 10 | Classical | 8 | 10 | 79.29% | 2
SJIL | 2024-01-02 | Mill No. 2A | 1 | CRT | 2ply | 20 | Sarvomangala | 5 | 10 | 78.16% | 0.39
SJIL | 2024-01-02 | Mill No. 2A | 2 | HESSIAN | 2ply | 10 | Classical | 1 | 10 | 75.37% | 1.17
SJIL | 2024-01-02 | Mill No. 2A | 3 | HESSIAN | 2ply | 40 | Kurtas | 2 | 10 | 81.25% | 2.448
SJIL | 2024-01-02 | Mill No. 2A | 4 | HESSIAN | 2ply | 10 | Classical | 2 | 10 | 78.18% | 2.5
SJIL | 2024-01-02 | Mill No. 2A | 5 | HESSIAN | 2ply | 355 | Kurtas | 2 | 10 | 80.69% | 0.572
JJMLN | 2024-01-02 | Mill No. 2A | 6 | HESSIAN | 2ply | 992 | Graznpul | 4 | 10 | 79.29% | 1.872
JJMLN | 2024-01-02 | Mill No. 2A | 7 | HESSIAN | 1 ply | 669 | Classical | 6 | 10 | 78.16% | 0.04
JJMLN | 2024-01-02 | Mill No. 2A | 8 | HESSIAN | 1 ply | 624 | Sarvomangala | 8 | 10 | 75.37% | 0.04
JJMLN | 2024-01-02 | Mill No. 1B | 9 | HESSIAN | 1 ply | 522 | Globaltex | 5 | 10 | 81.25% | 7.6167
JJMLN | 2024-01-02 | Mill No. 1B | 10 | HESSIAN | 1 ply | 129 | Kurtas | 1 | 10 | 78.18% | 17.577
JJMLN | 2024-01-02 | Mill No. 1B | 1 | HESSIAN | 1 ply | 149 | Kkurtas | 2 | 10 | 80.69% | 29.8809
JJMLN | 2024-01-02 | Mill No. 1B | 2 | HESSIAN | 1 ply | 481 | Globaltex | 2 | 10 | 79.29% | 24.4125
JJMLN | 2024-01-02 | Mill No. 1B | 3 | HESSIAN | 1 ply | 805 | Graznpul | 2 | 10 | 78.16% | 5.0778
JJMLN | 2024-01-02 | Mill No. 1B | 4 | SACKING | 1 ply | 549 | Classical | 2 | 10 | 75.37% | 14.0616
JJMLN | 2024-01-02 | Mill No. 1B | 5 | SACKING | 2ply | 593 | Sarvomangala | 2 | 10 | 78.18% | 3.906
JJMLN | 2024-01-02 | Mill No. 1B | 6 | SACKING | 2ply | 898 | Globaltex | 2 | 10 | 80.69% | 3.906
JJMLN | 2024-01-02 | Mill No. 1B | 7 | SACKING | 2ply | 481 | Graznpul | 4 | 10 | 79.29% | 0
JJMLN | 2024-01-02 | Mill No. 1B | 8 | SACKING | 2ply | 338 | Classical | 6 | 10 | 78.16% | 0
JJMLN | 2024-01-02 | Mill No. 1B | 9 | SACKING | 1 ply | 884 | Sarvomangala | 8 | 10 | 75.37% | 0
JJMLF | 2024-01-02 | Mill No. 2A | 10 | SACKING | 1 ply | 659 | Globaltex | 5 | 10 | 81.25% | 7.6167
JJMLF | 2024-01-02 | Mill No. 2A | 1 | SACKING | 1 ply | 355 | Kurtas | 1 | 10 | 80.69% | 12.501
JJMLF | 2024-01-02 | Mill No. 2A | 2 | SACKING | 1 ply | 992 | Kkurtas | 2 | 10 | 79.29% | 15.3
JJMLF | 2024-01-02 | Mill No. 2A | 3 | SACKING | 1 ply | 669 | Globaltex | 2 | 10 | 78.16% | 9.425
JJMLF | 2024-01-02 | Mill No. 2A | 4 | SACKING | 1 ply | 624 | Kurtas | 2 | 10 | 78.18% | 1.8408
JJMLF | 2024-01-02 | Mill No. 2A | 5 | SACKING | 1 ply | 522 | Graznpul | 4 | 10 | 80.69% | 11.7432
JJMLF | 2024-01-02 | Mill No. 2A | 6 | SACKING | 1 ply | 129 | Classical | 6 | 10 | 79.29%
JJMLF | 2024-01-02 | Mill No. 2A | 7 | SACKING | 2ply | 149 | Sarvomangala | 8 | 10 | 78.16% | 2
JJMLF | 2024-01-02 | Mill No. 2A | 8 | SACKING | 2ply | 481 | Globaltex | 5 | 10 | 78.18% | 0.39
JJMLF | 2024-01-02 | Mill No. 2A | 9 | SACKING | 2ply | 805 | Kurtas | 1 | 10 | 80.69% | 1.17
JJMLF | 2024-01-02 | Mill No. 2A | 10 | SACKING | 2ply | 549 | Kkurtas | 2 | 10 | 78.18% | 2.448
JJMLF | 2024-01-02 | Mill No. 2A | 1 | SACKING | 2ply | 593 | Globaltex | 2 | 10 | 80.69% | 2.5
SJIL | 2024-01-02 | Mill No. 2A | 2 | CRT | 2ply | 898 | Graznpul | 2 | 10 | 79.29% | 0.572
SJIL | 2024-01-02 | Mill No. 2A | 3 | CRT | 2ply | 10 | Classical | 4 | 10 | 78.16% | 1.872
SJIL | 2024-01-02 | Mill No. 2A | 4 | CRT | 2ply | 338 | Sarvomangala | 6 | 10 | 75.37% | 0.04
SJIL | 2024-01-02 | Mill No. 2A | 5 | CRT | 2ply | 10 | Classical | 8 | 10 | 81.25% | 0.04
SJIL | 2024-01-03 | Mill No. 1A | 6 | CRT | 1 ply | 659 | Graznpul | 5 | 10 | 78.18% | 7.6167
SJIL | 2024-01-03 | Mill No. 1A | 7 | CRT | 1 ply | 355 | Classical | 1 | 10 | 80.69% | 17.577
SJIL | 2024-01-03 | Mill No. 1A | 8 | CRT | 1 ply | 992 | Sarvomangala | 2 | 10 | 79.29% | 29.8809
SJIL | 2024-01-03 | Mill No. 1A | 9 | CRT | 1 ply | 669 | Globaltex | 2 | 10 | 78.16% | 24.4125
SJIL | 2024-01-03 | Mill No. 1A | 10 | CRT | 1 ply | 624 | Kurtas | 2 | 10 | 75.37% | 5.0778
SJIL | 2024-01-03 | Mill No. 1A | 1 | CRT | 1 ply | 522 | Kkurtas | 4 | 10 | 81.25% | 14.0616
JJMLN | 2024-01-03 | Mill No. 1B | 2 | CRT | 1 ply | 129 | Graznpul | 6 | 10 | 78.18% | 3.906
JJMLN | 2024-01-03 | Mill No. 1B | 3 | CRT | 1 ply | 149 | Classical | 8 | 10 | 80.69% | 3.906
JJMLN | 2024-01-03 | Mill No. 1B | 4 | CRT | 1 ply | 481 | Sarvomangala | 5 | 10 | 79.29% | 0
JJMLN | 2024-01-03 | Mill No. 1B | 5 | CRT | 1 ply | 805 | Globaltex | 1 | 10 | 78.16% | 0
JJMLN | 2024-01-03 | Mill No. 1B | 6 | CRT | 1 ply | 549 | Kurtas | 2 | 10 | 75.37% | 0
JJMLN | 2024-01-03 | Mill No. 2A | 7 | CRT | 1 ply | 593 | Kkurtas | 2 | 10 | 81.25% | 7.6167
JJMLN | 2024-01-03 | Mill No. 2A | 8 | CRT | 1 ply | 898 | Classical | 2 | 10 | 80.69% | 12.501
JJMLN | 2024-01-03 | Mill No. 2A | 9 | CRT | 1 ply | 481 | Sarvomangala | 2 | 10 | 79.29% | 15.3
JJMLN | 2024-01-03 | Mill No. 2A | 10 | CRT | 1 ply | 338 | Globaltex | 2 | 10 | 78.16% | 9.425
JJMLN | 2024-01-03 | Mill No. 2A | 1 | CRT | 1 ply | 884 | Graznpul | 2 | 10 | 75.37% | 1.8408
JJMLN | 2024-01-03 | Mill No. 2A | 2 | CRT | 2ply | 659 | Classical | 4 | 10 | 78.18% | 11.7432
JJMLN | 2024-01-03 | Mill No. 2A | 3 | HESSIAN | 2ply | 355 | Sarvomangala | 6 | 10 | 80.69%
JJMLN | 2024-01-03 | Mill No. 2A | 4 | HESSIAN | 2ply | 992 | Globaltex | 8 | 10 | 79.29% | 2
JJMLN | 2024-01-03 | Mill No. 2A | 5 | HESSIAN | 2ply | 669 | Kurtas | 5 | 10 | 78.16% | 0.39
JJMLF | 2024-01-03 | Mill No. 2A | 6 | HESSIAN | 2ply | 624 | Kkurtas | 1 | 10 | 75.37% | 1.17
JJMLF | 2024-01-03 | Mill No. 2A | 7 | HESSIAN | 1 ply | 522 | Sarvomangala | 2 | 10 | 81.25% | 2.448
JJMLF | 2024-01-03 | Mill No. 2A | 8 | HESSIAN | 1 ply | 129 | Globaltex | 2 | 10 | 78.16% | 2.5
JJMLF | 2024-01-03 | Mill No. 2A | 9 | HESSIAN | 1 ply | 149 | Graznpul | 2 | 10 | 78.18% | 0.572
JJMLF | 2024-01-03 | Mill No. 2A | 10 | HESSIAN | 1 ply | 481 | Classical | 4 | 10 | 80.69% | 1.872
JJMLF | 2024-01-03 | Mill No. 2A | 1 | HESSIAN | 1 ply | 805 | Sarvomangala | 6 | 10 | 79.29% | 0.04
JJMLF | 2024-01-03 | Mill No. 2A | 2 | HESSIAN | 1 ply | 549 | Globaltex | 8 | 10 | 78.16% | 0.04
JJMLF | 2024-01-03 | Mill No. 1A | 3 | HESSIAN | 1 ply | 593 | Kurtas | 5 | 10 | 75.37% | 7.6167
JJMLF | 2024-01-03 | Mill No. 1A | 4 | HESSIAN | 2ply | 898 | Kkurtas | 1 | 10 | 81.25% | 17.577
JJMLF | 2024-01-03 | Mill No. 1A | 5 | SACKING | 2ply | 481 | Sarvomangala | 2 | 10 | 79.29% | 29.8809
JJMLF | 2024-01-03 | Mill No. 1A | 6 | SACKING | 2ply | 338 | Globaltex | 2 | 10 | 78.16% | 24.4125
JJMLF | 2024-01-03 | Mill No. 1A | 7 | SACKING | 2ply | 884 | Kurtas | 2 | 10 | 75.37% | 5.0778
SJIL | 2024-01-03 | Mill No. 1A | 8 | SACKING | 2ply | 659 | Graznpul | 4 | 10 | 78.18% | 14.0616
SJIL | 2024-01-03 | Mill No. 1B | 9 | SACKING | 2ply | 355 | Classical | 6 | 10 | 80.69% | 3.906
SJIL | 2024-01-03 | Mill No. 1B | 10 | SACKING | 2ply | 992 | Sarvomangala | 8 | 10 | 79.29% | 3.906
SJIL | 2024-01-03 | Mill No. 1B | 1 | SACKING | 2ply | 669 | Globaltex | 5 | 10 | 78.16% | 0
SJIL | 2024-01-03 | Mill No. 1B | 2 | SACKING | 2ply | 624 | Kurtas | 1 | 10 | 75.37% | 0
SJIL | 2024-01-03 | Mill No. 1B | 3 | SACKING | 2ply | 522 | Kkurtas | 2 | 10 | 81.25% | 0
SJIL | 2024-01-03 | Mill No. 2A | 4 | SACKING | 2ply | 129 | Graznpul | 2 | 10 | 78.18% | 7.6167
SJIL | 2024-01-03 | Mill No. 2A | 5 | SACKING | 2ply | 10 | Classical | 2 | 10 | 80.69% | 12.501
SJIL | 2024-01-03 | Mill No. 2A | 6 | SACKING | 2ply | 481 | Sarvomangala | 4 | 10 | 79.29% | 15.3
JJMLN | 2024-01-03 | Mill No. 2A | 7 | SACKING | 2ply | 805 | Globaltex | 6 | 10 | 78.16% | 9.425
JJMLN | 2024-01-03 | Mill No. 2A | 8 | SACKING | 2ply | 549 | Kurtas | 8 | 10 | 75.37% | 1.8408
JJMLN | 2024-01-03 | Mill No. 2A | 9 | SACKING | 2ply | 593 | Kkurtas | 5 | 10 | 78.18% | 11.7432
JJMLN | 2024-01-03 | Mill No. 2A | 10 | SACKING | 2ply | 898 | Graznpul | 1 | 10 | 80.69%
JJMLN | 2024-01-03 | Mill No. 2A | 1 | SACKING | 2ply | 481 | Classical | 2 | 10 | 79.29% | 2
JJMLN | 2024-01-03 | Mill No. 2A | 2 | SACKING | 2ply | 338 | Sarvomangala | 2 | 10 | 78.16% | 0.39
JJMLN | 2024-01-03 | Mill No. 2A | 3 | CRT | 2ply | 884 | Globaltex | 2 | 10 | 75.37% | 1.17
JJMLN | 2024-01-03 | Mill No. 2A | 4 | CRT | 2ply | 659 | Kurtas | 2 | 10 | 81.25% | 2.448
JJMLN | 2024-01-03 | Mill No. 2A | 5 | CRT | 2ply | 355 | Kkurtas | 2 | 10 | 78.16% | 2.5
JJMLN | 2024-01-03 | Mill No. 2A | 6 | CRT | 2ply | 992 | Kurtas | 2 | 10 | 75.37% | 0.572
JJMLN | 2024-01-03 | Mill No. 2A | 7 | CRT | 2ply | 669 | Kkurtas | 4 | 10 | 78.18% | 1.872
JJMLN | 2024-01-03 | Mill No. 2A | 8 | CRT | 2ply | 624 | Graznpul | 6 | 10 | 80.69% | 0.04
JJMLN | 2024-01-03 | Mill No. 2A | 9 | CRT | 2ply | 522 | Classical | 8 | 10 | 79.29% | 0.04
JJMLN | 2024-01-03 | Mill No. 1A | 10 | CRT | 2ply | 129 | Sarvomangala | 5 | 10 | 78.16% | 7.6167
JJMLF | 2024-01-03 | Mill No. 1A | 1 | CRT | 2ply | 149 | Globaltex | 1 | 10 | 75.37% | 17.577
JJMLF | 2024-01-03 | Mill No. 1A | 2 | CRT | 1 ply | 481 | Kurtas | 2 | 10 | 81.25% | 29.8809
JJMLF | 2024-01-03 | Mill No. 1A | 3 | CRT | 1 ply | 805 | Kkurtas | 2 | 10 | 78.16% | 24.4125
JJMLF | 2024-01-03 | Mill No. 1A | 4 | CRT | 1 ply | 549 | Kurtas | 2 | 10 | 75.37% | 5.0778
JJMLF | 2024-01-03 | Mill No. 1A | 5 | CRT | 1 ply | 593 | Kkurtas | 4 | 10 | 78.18% | 14.0616
JJMLF | 2024-01-03 | Mill No. 1B | 6 | CRT | 1 ply | 898 | Graznpul | 6 | 10 | 80.69% | 3.906
JJMLF | 2024-01-03 | Mill No. 1B | 7 | HESSIAN | 1 ply | 481 | Classical | 8 | 10 | 79.29% | 3.906
JJMLF | 2024-01-03 | Mill No. 1B | 8 | HESSIAN | 1 ply | 338 | Sarvomangala | 5 | 10 | 78.16% | 0
JJMLF | 2024-01-03 | Mill No. 1B | 9 | HESSIAN | 2ply | 884 | Globaltex | 1 | 10 | 75.37% | 0
JJMLF | 2024-01-03 | Mill No. 1B | 10 | HESSIAN | 2ply | 659 | Kurtas | 2 | 10 | 81.25% | 0
JJMLF | 2024-01-03 | Mill No. 2A | 1 | HESSIAN | 2ply | 355 | Kkurtas | 2 | 10 | 78.18% | 7.6167
JJMLF | 2024-01-03 | Mill No. 2A | 2 | HESSIAN | 2ply | 992 | Classical | 2 | 10 | 80.69% | 12.501
SJIL | 2024-01-03 | Mill No. 2A | 3 | HESSIAN | 2ply | 669 | Sarvomangala | 4 | 10 | 79.29% | 15.3
SJIL | 2024-01-03 | Mill No. 2A | 4 | HESSIAN | 2ply | 10 | Classical | 6 | 10 | 78.16% | 9.425
SJIL | 2024-01-03 | Mill No. 2A | 5 | HESSIAN | 2ply | 522 | Kurtas | 8 | 10 | 78.18% | 1.8408
SJIL | 2024-01-03 | Mill No. 2A | 6 | HESSIAN | 2ply | 10 | Classical | 5 | 10 | 80.69% | 11.7432
SJIL | 2024-01-03 | Mill No. 2A | 7 | HESSIAN | 2ply | 149 | Graznpul | 1 | 10 | 79.29%
SJIL | 2024-01-03 | Mill No. 2A | 8 | HESSIAN | 2ply | 10 | Classical | 2 | 10 | 78.16% | 2
SJIL | 2024-01-03 | Mill No. 2A | 9 | SACKING | 2ply | 805 | Sarvomangala | 2 | 10 | 75.37% | 0.39
SJIL | 2024-01-03 | Mill No. 2A | 10 | SACKING | 2ply | 10 | Classical | 2 | 10 | 81.25% | 1.17
SJIL | 2024-01-03 | Mill No. 2A | 1 | SACKING | 2ply | 593 | Kurtas | 4 | 10 | 79.29% | 2.448
JJMLN | 2024-01-03 | Mill No. 2A | 2 | SACKING | 2ply | 898 | Kkurtas | 6 | 10 | 78.16% | 2.5
JJMLN | 2024-01-03 | Mill No. 2A | 3 | SACKING | 2ply | 481 | Kurtas | 8 | 10 | 78.18% | 0.572
JJMLN | 2024-01-03 | Mill No. 2A | 4 | SACKING | 2ply | 338 | Kkurtas | 5 | 10 | 80.69% | 1.872
JJMLN | 2024-01-03 | Mill No. 2A | 5 | SACKING | 2ply | 884 | Graznpul | 1 | 10 | 79.29% | 0.04
JJMLN | 2024-01-03 | Mill No. 2A | 6 | SACKING | 2ply | 659 | Classical | 2 | 10 | 78.16% | 0.04
JJMLN | 2024-01-03 | Mill No. 1B | 7 | SACKING | 2ply | 355 | Sarvomangala | 2 | 10 | 75.37% | 7.6167
JJMLN | 2024-01-03 | Mill No. 1B | 8 | SACKING | 2ply | 992 | Globaltex | 2 | 10 | 81.25% | 17.577
JJMLN | 2024-01-03 | Mill No. 1B | 9 | SACKING | 2ply | 669 | Kurtas | 2 | 10 | 79.29% | 29.8809
JJMLN | 2024-01-03 | Mill No. 1B | 10 | SACKING | 2ply | 624 | Kkurtas | 2 | 10 | 78.16% | 24.4125
JJMLN | 2024-01-03 | Mill No. 1B | 1 | SACKING | 2ply | 522 | Kurtas | 2 | 10 | 78.18% | 5.0778
JJMLN | 2024-01-03 | Mill No. 1B | 2 | SACKING | 2ply | 129 | Kkurtas | 4 | 10 | 80.69% | 14.0616
JJMLN | 2024-01-03 | Mill No. 1B | 3 | SACKING | 2ply | 149 | Graznpul | 6 | 10 | 79.29% | 3.906
JJMLN | 2024-01-03 | Mill No. 1B | 4 | SACKING | 2ply | 481 | Classical | 8 | 10 | 78.16% | 3.906
JJMLN | 2024-01-03 | Mill No. 1B | 5 | SACKING | 2ply | 805 | Sarvomangala | 5 | 10 | 75.37% | 0
JJMLF | 2024-01-03 | Mill No. 1B | 6 | SACKING | 2ply | 549 | Globaltex | 1 | 10 | 81.25% | 0
JJMLF | 2024-01-03 | Mill No. 1B | 7 | CRT | 2ply | 593 | Kurtas | 2 | 10 | 78.18% | 0
JJMLF | 2024-01-03 | Mill No. 2A | 8 | CRT | 2ply | 898 | Kkurtas | 2 | 10 | 80.69% | 7.6167
JJMLF | 2024-01-03 | Mill No. 2A | 9 | CRT | 1 ply | 481 | Classical | 2 | 10 | 79.29% | 12.501
JJMLF | 2024-01-03 | Mill No. 2A | 10 | CRT | 1 ply | 338 | Sarvomangala | 4 | 10 | 78.16% | 15.3
JJMLF | 2024-01-03 | Mill No. 2A | 1 | CRT | 1 ply | 884 | Globaltex | 6 | 10 | 75.37% | 9.425
JJMLF | 2024-01-03 | Mill No. 2A | 2 | CRT | 1 ply | 659 | Kurtas | 8 | 10 | 81.25% | 1.8408
JJMLF | 2024-01-03 | Mill No. 2A | 3 | CRT | 1 ply | 355 | Kkurtas | 5 | 10 | 78.18% | 11.7432
JJMLF | 2024-01-03 | Mill No. 2A | 4 | CRT | 1 ply | 992 | Graznpul | 1 | 10 | 80.69%
JJMLF | 2024-01-03 | Mill No. 2A | 5 | CRT | 1 ply | 669 | Classical | 2 | 10 | 79.29% | 2
JJMLF | 2024-01-03 | Mill No. 2A | 6 | CRT | 2ply | 624 | Sarvomangala | 2 | 10 | 78.16% | 0.39
JJMLF | 2024-01-03 | Mill No. 2A | 7 | CRT | 2ply | 522 | Globaltex | 2 | 10 | 75.37% | 1.17
SJIL | 2024-01-03 | Mill No. 2A | 8 | CRT | 2ply | 129 | Kurtas | 4 | 10 | 81.25% | 2.448
SJIL | 2024-01-03 | Mill No. 2A | 9 | CRT | 2ply | 10 | Classical | 6 | 10 | 78.18% | 2.5
SJIL | 2024-01-03 | Mill No. 2A | 10 | CRT | 2ply | 481 | Kurtas | 8 | 10 | 80.69% | 0.572
SJIL | 2024-01-03 | Mill No. 2A | 1 | CRT | 2ply | 481 | Graznpul | 5 | 10 | 79.29% | 1.872
SJIL | 2024-01-03 | Mill No. 2A | 2 | CRT | 2ply | 10 | Classical | 1 | 10 | 78.16% | 0.04
SJIL | 2024-01-03 | Mill No. 2A | 3 | CRT | 2ply | 549 | Sarvomangala | 2 | 10 | 75.37% | 0.04
SJIL | 2024-01-03 | Mill No. 1B | 4 | HESSIAN | 2ply | 593 | Globaltex | 2 | 10 | 81.25% | 7.6167
SJIL | 2024-01-03 | Mill No. 1B | 5 | HESSIAN | 2ply | 898 | Kurtas | 2 | 10 | 78.18% | 17.577
SJIL | 2024-01-03 | Mill No. 1B | 6 | HESSIAN | 2ply | 481 | Kkurtas | 4 | 10 | 80.69% | 29.8809
JJMLN | 2024-01-03 | Mill No. 1B | 7 | HESSIAN | 2ply | 338 | Globaltex | 6 | 10 | 79.29% | 24.4125
JJMLN | 2024-01-03 | Mill No. 1B | 8 | HESSIAN | 2ply | 884 | Graznpul | 8 | 10 | 78.16% | 5.0778
JJMLN | 2024-01-03 | Mill No. 1B | 9 | HESSIAN | 2ply | 659 | Classical | 5 | 10 | 75.37% | 14.0616
JJMLN | 2024-01-03 | Mill No. 1B | 10 | HESSIAN | 2ply | 355 | Sarvomangala | 1 | 10 | 78.18% | 3.906
JJMLN | 2024-01-03 | Mill No. 1B | 1 | HESSIAN | 2ply | 992 | Globaltex | 2 | 10 | 80.69% | 3.906
JJMLN | 2024-01-03 | Mill No. 1B | 2 | HESSIAN | 2ply | 669 | Graznpul | 2 | 10 | 79.29% | 0
JJMLN | 2024-01-03 | Mill No. 1B | 3 | HESSIAN | 2ply | 805 | Classical | 2 | 10 | 78.16% | 0
JJMLN | 2024-01-03 | Mill No. 1B | 4 | HESSIAN | 2ply | 549 | Sarvomangala | 2 | 10 | 75.37% | 0
JJMLN | 2024-01-03 | Mill No. 2A | 5 | HESSIAN | 2ply | 593 | Globaltex | 2 | 10 | 81.25% | 7.6167
JJMLN | 2024-01-03 | Mill No. 2A | 6 | SACKING | 2ply | 898 | Kurtas | 2 | 10 | 80.69% | 12.501
JJMLN | 2024-01-03 | Mill No. 2A | 7 | SACKING | 2ply | 481 | Kkurtas | 4 | 10 | 79.29% | 15.3
JJMLN | 2024-01-03 | Mill No. 2A | 8 | SACKING | 2ply | 338 | Globaltex | 6 | 10 | 78.16% | 9.425
JJMLN | 2024-01-03 | Mill No. 2A | 9 | SACKING | 2ply | 884 | Kurtas | 8 | 10 | 78.18% | 1.8408
JJMLN | 2024-01-03 | Mill No. 2A | 10 | SACKING | 2ply | 659 | Graznpul | 5 | 10 | 80.69% | 11.7432
JJMLF | 2024-01-03 | Mill No. 2A | 1 | SACKING | 2ply | 355 | Classical | 1 | 10 | 79.29%
JJMLF | 2024-01-03 | Mill No. 2A | 2 | SACKING | 2ply | 992 | Sarvomangala | 2 | 10 | 78.16% | 2
JJMLF | 2024-01-03 | Mill No. 2A | 3 | SACKING | 2ply | 669 | Globaltex | 2 | 10 | 78.18% | 0.39
JJMLF | 2024-01-03 | Mill No. 2A | 4 | SACKING | 2ply | 624 | Kurtas | 2 | 10 | 80.69% | 1.17
JJMLF | 2024-01-03 | Mill No. 2A | 5 | SACKING | 2ply | 522 | Kkurtas | 4 | 10 | 78.18% | 2.448
JJMLF | 2024-01-03 | Mill No. 2A | 6 | SACKING | 1 ply | 129 | Globaltex | 6 | 10 | 80.69% | 2.5
JJMLF | 2024-01-03 | Mill No. 2A | 7 | SACKING | 1 ply | 149 | Graznpul | 8 | 10 | 79.29% | 0.572
JJMLF | 2024-01-03 | Mill No. 2A | 8 | SACKING | 1 ply | 481 | Classical | 5 | 10 | 78.16% | 1.872
JJMLF | 2024-01-03 | Mill No. 2A | 9 | SACKING | 1 ply | 805 | Sarvomangala | 1 | 10 | 75.37% | 0.04
JJMLF | 2024-01-03 | Mill No. 2A | 10 | SACKING | 1 ply | 549 | Globaltex | 2 | 10 | 81.25% | 0.04
SJIL | 2024-01-04 | Mill No. 1A | 1 | SACKING | 1 ply | 593 | Graznpul | 2 | 10 | 78.18% | 7.6167
SJIL | 2024-01-04 | Mill No. 1A | 2 | SACKING | 1 ply | 898 | Classical | 2 | 10 | 80.69% | 17.577
SJIL | 2024-01-04 | Mill No. 1A | 3 | SACKING | 1 ply | 481 | Sarvomangala | 4 | 10 | 79.29% | 29.8809
SJIL | 2024-01-04 | Mill No. 1A | 4 | CRT | 1 ply | 338 | Globaltex | 6 | 10 | 78.16% | 24.4125
SJIL | 2024-01-04 | Mill No. 1A | 5 | CRT | 1 ply | 884 | Kurtas | 8 | 10 | 75.37% | 5.0778
SJIL | 2024-01-04 | Mill No. 1A | 6 | CRT | 1 ply | 659 | Kkurtas | 5 | 10 | 81.25% | 14.0616
JJMLN | 2024-01-04 | Mill No. 1B | 7 | CRT | 1 ply | 355 | Graznpul | 1 | 10 | 78.18% | 3.906
JJMLN | 2024-01-04 | Mill No. 1B | 8 | CRT | 1 ply | 992 | Classical | 2 | 10 | 80.69% | 3.906
JJMLN | 2024-01-04 | Mill No. 1B | 9 | CRT | 2ply | 669 | Sarvomangala | 2 | 10 | 79.29% | 0
JJMLN | 2024-01-04 | Mill No. 1B | 10 | CRT | 2ply | 624 | Globaltex | 2 | 10 | 78.16% | 0
JJMLN | 2024-01-04 | Mill No. 1B | 1 | CRT | 2ply | 522 | Kurtas | 4 | 10 | 75.37% | 0
JJMLN | 2024-01-04 | Mill No. 2A | 2 | CRT | 2ply | 129 | Kkurtas | 6 | 10 | 81.25% | 7.6167
JJMLN | 2024-01-04 | Mill No. 2A | 3 | CRT | 2ply | 149 | Classical | 8 | 10 | 80.69% | 12.501
JJMLN | 2024-01-04 | Mill No. 2A | 4 | CRT | 2ply | 481 | Sarvomangala | 5 | 10 | 79.29% | 15.3
JJMLN | 2024-01-04 | Mill No. 2A | 5 | CRT | 2ply | 805 | Globaltex | 1 | 10 | 78.16% | 9.425
JJMLN | 2024-01-04 | Mill No. 2A | 6 | CRT | 2ply | 549 | Graznpul | 2 | 10 | 75.37% | 1.8408
JJMLN | 2024-01-04 | Mill No. 2A | 7 | CRT | 2ply | 593 | Classical | 2 | 10 | 78.18% | 11.7432
JJMLN | 2024-01-04 | Mill No. 2A | 8 | CRT | 2ply | 898 | Sarvomangala | 2 | 10 | 80.69%
JJMLN | 2024-01-04 | Mill No. 2A | 9 | CRT | 2ply | 481 | Globaltex | 2 | 10 | 79.29% | 2
JJMLN | 2024-01-04 | Mill No. 2A | 10 | CRT | 2ply | 338 | Kurtas | 2 | 10 | 78.16% | 0.39
JJMLF | 2024-01-04 | Mill No. 2A | 1 | CRT | 2ply | 884 | Kkurtas | 2 | 10 | 75.37% | 1.17
JJMLF | 2024-01-04 | Mill No. 2A | 2 | CRT | 2ply | 659 | Sarvomangala | 4 | 10 | 81.25% | 2.448
JJMLF | 2024-01-04 | Mill No. 2A | 3 | CRT | 2ply | 355 | Globaltex | 6 | 10 | 78.16% | 2.5
JJMLF | 2024-01-04 | Mill No. 2A | 4 | CRT | 2ply | 992 | Graznpul | 8 | 10 | 78.18% | 0.572
JJMLF | 2024-01-04 | Mill No. 2A | 5 | CRT | 2ply | 669 | Classical | 5 | 10 | 80.69% | 1.872
JJMLF | 2024-01-04 | Mill No. 2A | 6 | HESSIAN | 2ply | 624 | Sarvomangala | 1 | 10 | 79.29% | 0.04
JJMLF | 2024-01-04 | Mill No. 2A | 7 | HESSIAN | 1 ply | 522 | Globaltex | 2 | 10 | 78.16% | 0.04
JJMLF | 2024-01-04 | Mill No. 1A | 8 | HESSIAN | 1 ply | 129 | Kurtas | 2 | 10 | 75.37% | 7.6167
JJMLF | 2024-01-04 | Mill No. 1A | 9 | HESSIAN | 1 ply | 149 | Kkurtas | 2 | 10 | 81.25% | 17.577
JJMLF | 2024-01-04 | Mill No. 1A | 10 | HESSIAN | 1 ply | 481 | Sarvomangala | 4 | 10 | 79.29% | 29.8809
JJMLF | 2024-01-04 | Mill No. 1A | 1 | HESSIAN | 1 ply | 805 | Globaltex | 6 | 10 | 78.16% | 24.4125
JJMLF | 2024-01-04 | Mill No. 1A | 2 | HESSIAN | 1 ply | 549 | Kurtas | 8 | 10 | 75.37% | 5.0778
SJIL | 2024-01-04 | Mill No. 1A | 3 | HESSIAN | 1 ply | 593 | Graznpul | 5 | 10 | 78.18% | 14.0616
SJIL | 2024-01-04 | Mill No. 1B | 4 | HESSIAN | 2ply | 898 | Classical | 1 | 10 | 80.69% | 3.906
SJIL | 2024-01-04 | Mill No. 1B | 5 | HESSIAN | 2ply | 481 | Sarvomangala | 2 | 10 | 79.29% | 3.906
SJIL | 2024-01-04 | Mill No. 1B | 6 | HESSIAN | 2ply | 338 | Globaltex | 2 | 10 | 78.16% | 0
SJIL | 2024-01-04 | Mill No. 1B | 7 | HESSIAN | 2ply | 884 | Kurtas | 2 | 10 | 75.37% | 0
SJIL | 2024-01-04 | Mill No. 1B | 8 | SACKING | 2ply | 659 | Kkurtas | 4 | 10 | 81.25% | 0
SJIL | 2024-01-04 | Mill No. 2A | 9 | SACKING | 2ply | 355 | Graznpul | 6 | 10 | 78.18% | 7.6167
SJIL | 2024-01-04 | Mill No. 2A | 10 | SACKING | 2ply | 10 | Classical | 8 | 10 | 80.69% | 12.501
SJIL | 2024-01-04 | Mill No. 2A | 1 | SACKING | 2ply | 669 | Sarvomangala | 5 | 10 | 79.29% | 15.3
JJMLN | 2024-01-04 | Mill No. 2A | 2 | SACKING | 2ply | 624 | Globaltex | 1 | 10 | 78.16% | 9.425
JJMLN | 2024-01-04 | Mill No. 2A | 3 | SACKING | 2ply | 522 | Kurtas | 2 | 10 | 75.37% | 1.8408
JJMLN | 2024-01-04 | Mill No. 2A | 4 | SACKING | 2ply | 129 | Kkurtas | 2 | 10 | 78.18% | 11.7432
JJMLN | 2024-01-04 | Mill No. 2A | 5 | SACKING | 2ply | 149 | Graznpul | 2 | 10 | 80.69%
JJMLN | 2024-01-04 | Mill No. 2A | 6 | SACKING | 2ply | 481 | Classical | 4 | 10 | 79.29% | 2
JJMLN | 2024-01-04 | Mill No. 2A | 7 | SACKING | 2ply | 805 | Sarvomangala | 6 | 10 | 78.16% | 0.39
JJMLN | 2024-01-04 | Mill No. 2A | 8 | SACKING | 2ply | 549 | Globaltex | 8 | 10 | 75.37% | 1.17
JJMLN | 2024-01-04 | Mill No. 2A | 9 | SACKING | 2ply | 593 | Kurtas | 5 | 10 | 81.25% | 2.448
JJMLN | 2024-01-04 | Mill No. 2A | 10 | SACKING | 2ply | 898 | Kkurtas | 1 | 10 | 78.16% | 2.5
JJMLN | 2024-01-04 | Mill No. 2A | 1 | SACKING | 2ply | 481 | Kurtas | 2 | 10 | 75.37% | 0.572
JJMLN | 2024-01-04 | Mill No. 2A | 2 | SACKING | 2ply | 338 | Kkurtas | 2 | 10 | 78.18% | 1.872
JJMLN | 2024-01-04 | Mill No. 2A | 3 | SACKING | 2ply | 884 | Graznpul | 2 | 10 | 80.69% | 0.04
JJMLN | 2024-01-04 | Mill No. 2A | 4 | SACKING | 2ply | 659 | Classical | 2 | 10 | 79.29% | 0.04
JJMLN | 2024-01-04 | Mill No. 1A | 5 | SACKING | 2ply | 355 | Sarvomangala | 2 | 10 | 78.16% | 7.6167
JJMLF | 2024-01-04 | Mill No. 1A | 6 | CRT | 2ply | 992 | Globaltex | 2 | 10 | 75.37% | 17.577
JJMLF | 2024-01-04 | Mill No. 1A | 7 | CRT | 2ply | 669 | Kurtas | 4 | 10 | 81.25% | 29.8809
JJMLF | 2024-01-04 | Mill No. 1A | 8 | CRT | 2ply | 624 | Kkurtas | 6 | 10 | 78.16% | 24.4125
JJMLF | 2024-01-04 | Mill No. 1A | 9 | CRT | 2ply | 522 | Kurtas | 8 | 10 | 75.37% | 5.0778
JJMLF | 2024-01-04 | Mill No. 1A | 10 | CRT | 2ply | 129 | Kkurtas | 5 | 10 | 78.18% | 14.0616
JJMLF | 2024-01-04 | Mill No. 1B | 1 | CRT | 2ply | 1 | Graznpul | 1 | 10 | 80.69% | 3.906
JJMLF | 2024-01-04 | Mill No. 1B | 2 | CRT | 2ply | 481 | Classical | 2 | 10 | 79.29% | 3.906
JJMLF | 2024-01-04 | Mill No. 1B | 3 | CRT | 1 ply | 805 | Sarvomangala | 2 | 10 | 78.16% | 0
JJMLF | 2024-01-04 | Mill No. 1B | 4 | CRT | 1 ply | 549 | Globaltex | 2 | 10 | 75.37% | 0
JJMLF | 2024-01-04 | Mill No. 1B | 5 | CRT | 1 ply | 593 | Kurtas | 4 | 10 | 81.25% | 0
JJMLF | 2024-01-04 | Mill No. 2A | 6 | CRT | 1 ply | 898 | Kkurtas | 6 | 10 | 78.18% | 7.6167
JJMLF | 2024-01-04 | Mill No. 2A | 7 | CRT | 1 ply | 481 | Classical | 8 | 10 | 80.69% | 12.501
SJIL | 2024-01-04 | Mill No. 2A | 8 | CRT | 1 ply | 338 | Sarvomangala | 5 | 10 | 79.29% | 15.3
SJIL | 2024-01-04 | Mill No. 2A | 9 | CRT | 1 ply | 10 | Classical | 1 | 10 | 78.16% | 9.425
SJIL | 2024-01-04 | Mill No. 2A | 10 | CRT | 2ply | 659 | Kurtas | 2 | 10 | 78.18% | 1.8408
SJIL | 2024-01-04 | Mill No. 2A | 1 | CRT | 2ply | 10 | Classical | 2 | 10 | 80.69% | 11.7432
SJIL | 2024-01-04 | Mill No. 2A | 2 | CRT | 2ply | 481 | Graznpul | 2 | 10 | 79.29%
SJIL | 2024-01-04 | Mill No. 2A | 3 | CRT | 2ply | 10 | Classical | 4 | 10 | 78.16% | 2
SJIL | 2024-01-04 | Mill No. 2A | 4 | HESSIAN | 2ply | 884 | Sarvomangala | 6 | 10 | 75.37% | 0.39
SJIL | 2024-01-04 | Mill No. 2A | 5 | HESSIAN | 2ply | 10 | Classical | 8 | 10 | 81.25% | 1.17
SJIL | 2024-01-04 | Mill No. 2A | 6 | HESSIAN | 2ply | 355 | Kurtas | 5 | 10 | 79.29% | 2.448
JJMLN | 2024-01-04 | Mill No. 2A | 7 | HESSIAN | 2ply | 992 | Kkurtas | 1 | 10 | 78.16% | 2.5
JJMLN | 2024-01-04 | Mill No. 2A | 8 | HESSIAN | 2ply | 669 | Kurtas | 2 | 10 | 78.18% | 0.572
JJMLN | 2024-01-04 | Mill No. 2A | 9 | HESSIAN | 2ply | 624 | Kkurtas | 2 | 10 | 80.69% | 1.872
JJMLN | 2024-01-04 | Mill No. 2A | 10 | HESSIAN | 2ply | 522 | Graznpul | 2 | 10 | 79.29% | 0.04
JJMLN | 2024-01-04 | Mill No. 2A | 1 | HESSIAN | 2ply | 129 | Classical | 4 | 10 | 78.16% | 0.04
JJMLN | 2024-01-04 | Mill No. 1B | 2 | HESSIAN | 2ply | 149 | Sarvomangala | 6 | 10 | 75.37% | 7.6167
JJMLN | 2024-01-04 | Mill No. 1B | 3 | HESSIAN | 2ply | 481 | Globaltex | 8 | 10 | 81.25% | 17.577
JJMLN | 2024-01-04 | Mill No. 1B | 4 | HESSIAN | 2ply | 805 | Kurtas | 5 | 10 | 79.29% | 29.8809
JJMLN | 2024-01-04 | Mill No. 1B | 5 | HESSIAN | 2ply | 549 | Kkurtas | 1 | 10 | 78.16% | 24.4125
JJMLN | 2024-01-04 | Mill No. 1B | 6 | SACKING | 2ply | 593 | Kurtas | 2 | 10 | 78.18% | 5.0778
JJMLN | 2024-01-04 | Mill No. 1B | 7 | SACKING | 2ply | 898 | Kkurtas | 2 | 10 | 80.69% | 14.0616
JJMLN | 2024-01-04 | Mill No. 1B | 8 | SACKING | 2ply | 481 | Graznpul | 2 | 10 | 79.29% | 3.906
JJMLN | 2024-01-04 | Mill No. 1B | 9 | SACKING | 2ply | 338 | Classical | 2 | 10 | 78.16% | 3.906
JJMLN | 2024-01-04 | Mill No. 1B | 10 | SACKING | 2ply | 884 | Sarvomangala | 2 | 10 | 75.37% | 0
JJMLF | 2024-01-04 | Mill No. 1B | 1 | SACKING | 2ply | 659 | Globaltex | 2 | 10 | 81.25% | 0
JJMLF | 2024-01-04 | Mill No. 1B | 2 | SACKING | 2ply | 355 | Kurtas | 4 | 10 | 78.18% | 0
JJMLF | 2024-01-04 | Mill No. 2A | 3 | SACKING | 2ply | 992 | Kkurtas | 6 | 10 | 80.69% | 7.6167
JJMLF | 2024-01-04 | Mill No. 2A | 4 | SACKING | 2ply | 669 | Classical | 8 | 10 | 79.29% | 12.501
JJMLF | 2024-01-04 | Mill No. 2A | 5 | SACKING | 2ply | 624 | Sarvomangala | 5 | 10 | 78.16% | 15.3
JJMLF | 2024-01-04 | Mill No. 2A | 6 | SACKING | 2ply | 522 | Globaltex | 1 | 10 | 75.37% | 9.425
JJMLF | 2024-01-04 | Mill No. 2A | 7 | SACKING | 2ply | 129 | Kurtas | 2 | 10 | 81.25% | 1.8408
JJMLF | 2024-01-04 | Mill No. 2A | 8 | SACKING | 1 ply | 149 | Kkurtas | 2 | 10 | 78.18% | 11.7432
JJMLF | 2024-01-04 | Mill No. 2A | 9 | SACKING | 1 ply | 481 | Graznpul | 2 | 10 | 80.69%
JJMLF | 2024-01-04 | Mill No. 2A | 10 | SACKING | 1 ply | 805 | Classical | 4 | 10 | 79.29% | 2
JJMLF | 2024-01-04 | Mill No. 2A | 1 | SACKING | 1 ply | 549 | Sarvomangala | 6 | 10 | 78.16% | 0.39
JJMLF | 2024-01-04 | Mill No. 2A | 2 | SACKING | 1 ply | 593 | Globaltex | 8 | 10 | 75.37% | 1.17
SJIL | 2024-01-04 | Mill No. 2A | 3 | SACKING | 1 ply | 898 | Kurtas | 5 | 10 | 81.25% | 2.448
SJIL | 2024-01-04 | Mill No. 2A | 4 | CRT | 1 ply | 10 | Classical | 1 | 10 | 78.18% | 2.5
SJIL | 2024-01-04 | Mill No. 2A | 5 | CRT | 2ply | 338 | Kurtas | 2 | 10 | 80.69% | 0.572
SJIL | 2024-01-04 | Mill No. 2A | 6 | CRT | 2ply | 884 | Graznpul | 2 | 10 | 79.29% | 1.872
SJIL | 2024-01-04 | Mill No. 2A | 7 | CRT | 2ply | 10 | Classical | 2 | 10 | 78.16% | 0.04
SJIL | 2024-01-04 | Mill No. 2A | 8 | CRT | 2ply | 355 | Sarvomangala | 4 | 10 | 75.37% | 0.04
SJIL | 2024-01-04 | Mill No. 1B | 9 | CRT | 2ply | 992 | Globaltex | 6 | 10 | 81.25% | 7.6167
SJIL | 2024-01-04 | Mill No. 1B | 10 | CRT | 2ply | 669 | Kurtas | 8 | 10 | 78.18% | 17.577
SJIL | 2024-01-04 | Mill No. 1B | 1 | CRT | 2ply | 624 | Kkurtas | 5 | 10 | 80.69% | 29.8809
JJMLN | 2024-01-04 | Mill No. 1B | 2 | CRT | 2ply | 522 | Globaltex | 1 | 10 | 79.29% | 24.4125
JJMLN | 2024-01-04 | Mill No. 1B | 3 | CRT | 2ply | 129 | Graznpul | 2 | 10 | 78.16% | 5.0778
JJMLN | 2024-01-04 | Mill No. 1B | 4 | CRT | 2ply | 149 | Classical | 2 | 10 | 75.37% | 14.0616
JJMLN | 2024-01-04 | Mill No. 1B | 5 | CRT | 2ply | 481 | Sarvomangala | 2 | 10 | 78.18% | 3.906
JJMLN | 2024-01-04 | Mill No. 1B | 6 | CRT | 2ply | 805 | Globaltex | 4 | 10 | 80.69% | 3.906
JJMLN | 2024-01-04 | Mill No. 1B | 7 | CRT | 2ply | 549 | Graznpul | 6 | 10 | 79.29% | 0
JJMLN | 2024-01-04 | Mill No. 1B | 8 | CRT | 2ply | 593 | Classical | 8 | 10 | 78.16% | 0
JJMLN | 2024-01-04 | Mill No. 1B | 9 | CRT | 2ply | 898 | Sarvomangala | 5 | 10 | 75.37% | 0
JJMLN | 2024-01-04 | Mill No. 2A | 10 | CRT | 2ply | 481 | Globaltex | 1 | 10 | 81.25% | 7.6167
JJMLN | 2024-01-04 | Mill No. 2A | 1 | CRT | 2ply | 338 | Kurtas | 2 | 10 | 80.69% | 12.501
JJMLN | 2024-01-04 | Mill No. 2A | 2 | CRT | 2ply | 884 | Kkurtas | 2 | 10 | 79.29% | 15.3
JJMLN | 2024-01-04 | Mill No. 2A | 3 | CRT | 2ply | 659 | Globaltex | 2 | 10 | 78.16% | 9.425
JJMLN | 2024-01-04 | Mill No. 2A | 4 | CRT | 2ply | 355 | Kurtas | 2 | 10 | 78.18% | 1.8408
JJMLN | 2024-01-04 | Mill No. 2A | 5 | CRT | 2ply | 992 | Graznpul | 2 | 10 | 80.69% | 11.7432
JJMLF | 2024-01-04 | Mill No. 2A | 6 | CRT | 2ply | 669 | Classical | 2 | 10 | 79.29%
JJMLF | 2024-01-04 | Mill No. 2A | 7 | CRT | 2ply | 624 | Sarvomangala | 4 | 10 | 78.16% | 2
JJMLF | 2024-01-04 | Mill No. 2A | 8 | CRT | 2ply | 522 | Globaltex | 6 | 10 | 78.18% | 0.39
JJMLF | 2024-01-04 | Mill No. 2A | 9 | CRT | 2ply | 129 | Kurtas | 8 | 10 | 80.69% | 1.17
JJMLF | 2024-01-04 | Mill No. 2A | 10 | CRT | 2ply | 149 | Kkurtas | 5 | 10 | 78.18% | 2.448
JJMLF | 2024-01-04 | Mill No. 2A | 1 | CRT | 2ply | 481 | Globaltex | 1 | 10 | 80.69% | 2.5
JJMLF | 2024-01-04 | Mill No. 2A | 2 | CRT | 2ply | 805 | Graznpul | 2 | 10 | 79.29% | 0.572
JJMLF | 2024-01-04 | Mill No. 2A | 3 | HESSIAN | 2ply | 549 | Classical | 2 | 10 | 78.16% | 1.872
JJMLF | 2024-01-04 | Mill No. 2A | 4 | HESSIAN | 1 ply | 593 | Sarvomangala | 2 | 10 | 75.37% | 0.04
JJMLF | 2024-01-04 | Mill No. 2A | 5 | HESSIAN | 1 ply | 898 | Globaltex | 4 | 10 | 81.25% | 0.04
SJIL | 2024-01-04 | Mill No. 1A | 6 | HESSIAN | 1 ply | 481 | Graznpul | 6 | 10 | 78.18% | 7.6167
SJIL | 2024-01-04 | Mill No. 1A | 7 | HESSIAN | 1 ply | 338 | Classical | 8 | 10 | 80.69% | 17.577
SJIL | 2024-01-04 | Mill No. 1A | 8 | HESSIAN | 1 ply | 884 | Sarvomangala | 5 | 10 | 79.29% | 29.8809
SJIL | 2024-01-04 | Mill No. 1A | 9 | HESSIAN | 1 ply | 659 | Globaltex | 1 | 10 | 78.16% | 24.4125
SJIL | 2024-01-04 | Mill No. 1A | 10 | HESSIAN | 1 ply | 355 | Kurtas | 2 | 10 | 75.37% | 5.0778
SJIL | 2024-01-04 | Mill No. 1A | 1 | HESSIAN | 1 ply | 992 | Kkurtas | 2 | 10 | 81.25% | 14.0616
JJMLN | 2024-01-04 | Mill No. 1B | 2 | HESSIAN | 1 ply | 669 | Graznpul | 2 | 10 | 78.18% | 3.906
JJMLN | 2024-01-04 | Mill No. 1B | 3 | HESSIAN | 1 ply | 624 | Classical | 4 | 10 | 80.69% | 3.906
JJMLN | 2024-01-04 | Mill No. 1B | 4 | HESSIAN | 2ply | 522 | Sarvomangala | 6 | 10 | 79.29% | 0
JJMLN | 2024-01-04 | Mill No. 1B | 5 | SACKING | 2ply | 129 | Globaltex | 8 | 10 | 78.16% | 0
JJMLN | 2024-01-04 | Mill No. 1B | 6 | SACKING | 2ply | 149 | Kurtas | 5 | 10 | 75.37% | 0
JJMLN | 2024-01-04 | Mill No. 2A | 7 | SACKING | 2ply | 481 | Kkurtas | 1 | 10 | 81.25% | 7.6167
JJMLN | 2024-01-04 | Mill No. 2A | 8 | SACKING | 2ply | 805 | Classical | 2 | 10 | 80.69% | 12.501
JJMLN | 2024-01-04 | Mill No. 2A | 9 | SACKING | 2ply | 549 | Sarvomangala | 2 | 10 | 79.29% | 15.3
JJMLN | 2024-01-04 | Mill No. 2A | 10 | SACKING | 2ply | 593 | Globaltex | 2 | 10 | 78.16% | 9.425
JJMLN | 2024-01-04 | Mill No. 2A | 1 | SACKING | 2ply | 898 | Graznpul | 4 | 10 | 75.37% | 1.8408
JJMLN | 2024-01-04 | Mill No. 2A | 2 | SACKING | 2ply | 481 | Classical | 6 | 10 | 78.18% | 11.7432
JJMLN | 2024-01-04 | Mill No. 2A | 3 | SACKING | 2ply | 338 | Sarvomangala | 8 | 10 | 80.69%
JJMLN | 2024-01-04 | Mill No. 2A | 4 | SACKING | 2ply | 884 | Globaltex | 5 | 10 | 79.29% | 2
JJMLN | 2024-01-04 | Mill No. 2A | 5 | SACKING | 2ply | 659 | Kurtas | 1 | 10 | 78.16% | 0.39
JJMLF | 2024-01-04 | Mill No. 2A | 6 | SACKING | 2ply | 355 | Kkurtas | 2 | 10 | 75.37% | 1.17
JJMLF | 2024-01-04 | Mill No. 2A | 7 | SACKING | 2ply | 992 | Sarvomangala | 2 | 10 | 81.25% | 2.448
JJMLF | 2024-01-04 | Mill No. 2A | 8 | SACKING | 2ply | 669 | Globaltex | 2 | 10 | 78.16% | 2.5
JJMLF | 2024-01-04 | Mill No. 2A | 9 | SACKING | 2ply | 624 | Graznpul | 2 | 10 | 78.18% | 0.572
JJMLF | 2024-01-04 | Mill No. 2A | 10 | SACKING | 2ply | 522 | Classical | 2 | 10 | 80.69% | 1.872
JJMLF | 2024-01-04 | Mill No. 2A | 1 | SACKING | 2ply | 129 | Sarvomangala | 2 | 10 | 79.29% | 0.04
JJMLF | 2024-01-04 | Mill No. 2A | 2 | SACKING | 2ply | 149 | Globaltex | 4 | 10 | 78.16% | 0.04
JJMLF | 2024-01-04 | Mill No. 1A | 3 | CRT | 1 ply | 481 | Kurtas | 6 | 10 | 75.37% | 7.6167
JJMLF | 2024-01-04 | Mill No. 1A | 4 | CRT | 1 ply | 805 | Kkurtas | 8 | 10 | 81.25% | 17.577
JJMLF | 2024-01-04 | Mill No. 1A | 5 | CRT | 1 ply | 549 | Sarvomangala | 5 | 10 | 79.29% | 29.8809
JJMLF | 2024-01-04 | Mill No. 1A | 6 | CRT | 1 ply | 593 | Globaltex | 1 | 10 | 78.16% | 24.4125
JJMLF | 2024-01-04 | Mill No. 1A | 7 | CRT | 1 ply | 898 | Kurtas | 2 | 10 | 75.37% | 5.0778
SJIL | 2024-01-04 | Mill No. 1A | 8 | CRT | 1 ply | 481 | Graznpul | 2 | 10 | 78.18% | 14.0616
SJIL | 2024-01-04 | Mill No. 1B | 9 | CRT | 1 ply | 338 | Classical | 2 | 10 | 80.69% | 3.906
SJIL | 2024-01-04 | Mill No. 1B | 10 | CRT | 2ply | 884 | Sarvomangala | 4 | 10 | 79.29% | 3.906
SJIL | 2024-01-05 | Mill No. 1B | 1 | CRT | 2ply | 659 | Globaltex | 6 | 10 | 78.16% | 0
SJIL | 2024-01-05 | Mill No. 1B | 2 | CRT | 2ply | 355 | Kurtas | 8 | 10 | 75.37% | 0
SJIL | 2024-01-05 | Mill No. 1B | 3 | CRT | 2ply | 992 | Kkurtas | 5 | 10 | 81.25% | 0
SJIL | 2024-01-05 | Mill No. 2A | 4 | CRT | 2ply | 669 | Graznpul | 1 | 10 | 78.18% | 7.6167
SJIL | 2024-01-05 | Mill No. 2A | 5 | CRT | 2ply | 10 | Classical | 2 | 10 | 80.69% | 12.501
SJIL | 2024-01-05 | Mill No. 2A | 6 | CRT | 2ply | 522 | Sarvomangala | 2 | 10 | 79.29% | 15.3
JJMLN | 2024-01-05 | Mill No. 2A | 7 | CRT | 2ply | 129 | Globaltex | 2 | 10 | 78.16% | 9.425
JJMLN | 2024-01-05 | Mill No. 2A | 8 | CRT | 2ply | 149 | Kurtas | 4 | 10 | 75.37% | 1.8408
JJMLN | 2024-01-05 | Mill No. 2A | 9 | CRT | 2ply | 481 | Kkurtas | 6 | 10 | 78.18% | 11.7432
JJMLN | 2024-01-05 | Mill No. 2A | 10 | CRT | 2ply | 805 | Graznpul | 8 | 10 | 80.69%
JJMLN | 2024-01-05 | Mill No. 2A | 1 | CRT | 2ply | 549 | Classical | 5 | 10 | 79.29% | 2
JJMLN | 2024-01-05 | Mill No. 2A | 2 | CRT | 2ply | 593 | Sarvomangala | 1 | 10 | 78.16% | 0.39
JJMLN | 2024-01-05 | Mill No. 2A | 3 | HESSIAN | 2ply | 898 | Globaltex | 2 | 10 | 75.37% | 1.17
JJMLN | 2024-01-05 | Mill No. 2A | 4 | HESSIAN | 2ply | 481 | Kurtas | 2 | 10 | 81.25% | 2.448
JJMLN | 2024-01-05 | Mill No. 2A | 5 | HESSIAN | 2ply | 338 | Kkurtas | 2 | 10 | 78.16% | 2.5
JJMLN | 2024-01-05 | Mill No. 2A | 6 | HESSIAN | 2ply | 884 | Kurtas | 4 | 10 | 75.37% | 0.572
JJMLN | 2024-01-05 | Mill No. 2A | 7 | HESSIAN | 2ply | 659 | Kkurtas | 6 | 10 | 78.18% | 1.872
JJMLN | 2024-01-05 | Mill No. 2A | 8 | HESSIAN | 2ply | 355 | Graznpul | 8 | 10 | 80.69% | 0.04
JJMLN | 2024-01-05 | Mill No. 2A | 9 | HESSIAN | 2ply | 992 | Classical | 5 | 10 | 79.29% | 0.04
JJMLN | 2024-01-05 | Mill No. 1A | 10 | HESSIAN | 2ply | 669 | Sarvomangala | 1 | 10 | 78.16% | 7.6167
JJMLF | 2024-01-05 | Mill No. 1A | 1 | HESSIAN | 2ply | 624 | Globaltex | 2 | 10 | 75.37% | 17.577
JJMLF | 2024-01-05 | Mill No. 1A | 2 | HESSIAN | 2ply | 522 | Kurtas | 2 | 10 | 81.25% | 29.8809
JJMLF | 2024-01-05 | Mill No. 1A | 3 | HESSIAN | 2ply | 129 | Kkurtas | 2 | 10 | 78.16% | 24.4125
JJMLF | 2024-01-05 | Mill No. 1A | 4 | HESSIAN | 2ply | 149 | Kurtas | 2 | 10 | 75.37% | 5.0778
JJMLF | 2024-01-05 | Mill No. 1A | 5 | SACKING | 2ply | 481 | Kkurtas | 2 | 10 | 78.18% | 14.0616
JJMLF | 2024-01-05 | Mill No. 1B | 6 | SACKING | 2ply | 805 | Graznpul | 2 | 10 | 80.69% | 3.906
JJMLF | 2024-01-05 | Mill No. 1B | 7 | SACKING | 2ply | 549 | Classical | 4 | 10 | 79.29% | 3.906
JJMLF | 2024-01-05 | Mill No. 1B | 8 | SACKING | 2ply | 593 | Sarvomangala | 6 | 10 | 78.16% | 0
JJMLF | 2024-01-05 | Mill No. 1B | 9 | SACKING | 1 ply | 898 | Globaltex | 8 | 10 | 75.37% | 0
JJMLF | 2024-01-05 | Mill No. 1B | 10 | SACKING | 1 ply | 481 | Kurtas | 5 | 10 | 81.25% | 0
JJMLF | 2024-01-05 | Mill No. 2A | 1 | SACKING | 1 ply | 338 | Kkurtas | 1 | 10 | 78.18% | 7.6167
JJMLF | 2024-01-05 | Mill No. 2A | 2 | SACKING | 1 ply | 884 | Classical | 2 | 10 | 80.69% | 12.501
SJIL | 2024-01-05 | Mill No. 2A | 3 | SACKING | 1 ply | 659 | Sarvomangala | 2 | 10 | 79.29% | 15.3
SJIL | 2024-01-05 | Mill No. 2A | 4 | SACKING | 1 ply | 10 | Classical | 2 | 10 | 78.16% | 9.425
SJIL | 2024-01-05 | Mill No. 2A | 5 | SACKING | 1 ply | 992 | Kurtas | 4 | 10 | 78.18% | 1.8408
SJIL | 2024-01-05 | Mill No. 2A | 6 | SACKING | 2ply | 10 | Classical | 6 | 10 | 80.69% | 11.7432
SJIL | 2024-01-05 | Mill No. 2A | 7 | SACKING | 2ply | 624 | Graznpul | 8 | 10 | 79.29%
SJIL | 2024-01-05 | Mill No. 2A | 8 | SACKING | 2ply | 10 | Classical | 5 | 10 | 78.16% | 2
SJIL | 2024-01-05 | Mill No. 2A | 9 | SACKING | 2ply | 805 | Sarvomangala | 1 | 10 | 75.37% | 0.39
SJIL | 2024-01-05 | Mill No. 2A | 10 | SACKING | 2ply | 10 | Classical | 2 | 10 | 81.25% | 1.17
SJIL | 2024-01-05 | Mill No. 2A | 1 | SACKING | 2ply | 593 | Kurtas | 2 | 10 | 79.29% | 2.448
JJMLN | 2024-01-05 | Mill No. 2A | 2 | SACKING | 2ply | 898 | Kkurtas | 2 | 10 | 78.16% | 2.5
JJMLN | 2024-01-05 | Mill No. 2A | 3 | CRT | 2ply | 481 | Kurtas | 4 | 10 | 78.18% | 0.572
JJMLN | 2024-01-05 | Mill No. 2A | 4 | CRT | 2ply | 338 | Kkurtas | 6 | 10 | 80.69% | 1.872
JJMLN | 2024-01-05 | Mill No. 2A | 5 | CRT | 2ply | 884 | Graznpul | 8 | 10 | 79.29% | 0.04
JJMLN | 2024-01-05 | Mill No. 2A | 6 | CRT | 2ply | 659 | Classical | 5 | 10 | 78.16% | 0.04
JJMLN | 2024-01-05 | Mill No. 1B | 7 | CRT | 2ply | 355 | Sarvomangala | 1 | 10 | 75.37% | 7.6167
JJMLN | 2024-01-05 | Mill No. 1B | 8 | CRT | 2ply | 992 | Globaltex | 2 | 10 | 81.25% | 17.577
JJMLN | 2024-01-05 | Mill No. 1B | 9 | CRT | 2ply | 669 | Kurtas | 2 | 10 | 79.29% | 29.8809
JJMLN | 2024-01-05 | Mill No. 1B | 10 | CRT | 2ply | 624 | Kkurtas | 2 | 10 | 78.16% | 24.4125
JJMLN | 2024-01-05 | Mill No. 1B | 1 | CRT | 2ply | 522 | Kurtas | 4 | 10 | 78.18% | 5.0778
JJMLN | 2024-01-05 | Mill No. 1B | 2 | CRT | 2ply | 129 | Kkurtas | 6 | 10 | 80.69% | 14.0616
JJMLN | 2024-01-05 | Mill No. 1B | 3 | CRT | 2ply | 149 | Graznpul | 8 | 10 | 79.29% | 3.906
JJMLN | 2024-01-05 | Mill No. 1B | 4 | CRT | 2ply | 481 | Classical | 5 | 10 | 78.16% | 3.906
JJMLN | 2024-01-05 | Mill No. 1B | 5 | CRT | 2ply | 805 | Sarvomangala | 1 | 10 | 75.37% | 0
JJMLF | 2024-01-05 | Mill No. 1B | 6 | CRT | 2ply | 549 | Globaltex | 2 | 10 | 81.25% | 0
JJMLF | 2024-01-05 | Mill No. 1B | 7 | CRT | 2ply | 593 | Kurtas | 2 | 10 | 78.18% | 0
JJMLF | 2024-01-05 | Mill No. 2A | 8 | CRT | 1 ply | 898 | Kkurtas | 2 | 10 | 80.69% | 7.6167
JJMLF | 2024-01-05 | Mill No. 2A | 9 | CRT | 1 ply | 481 | Classical | 2 | 10 | 79.29% | 12.501
JJMLF | 2024-01-05 | Mill No. 2A | 10 | CRT | 1 ply | 338 | Sarvomangala | 2 | 10 | 78.16% | 15.3
JJMLF | 2024-01-05 | Mill No. 2A | 1 | CRT | 1 ply | 884 | Globaltex | 2 | 10 | 75.37% | 9.425
JJMLF | 2024-01-06 | Mill No. 2A | 2 | HESSIAN | 1 ply | 659 | Kurtas | 4 | 10 | 81.25% | 1.8408
JJMLF | 2024-01-06 | Mill No. 2A | 3 | HESSIAN | 1 ply | 355 | Kkurtas | 6 | 10 | 78.18% | 11.7432
JJMLF | 2024-01-06 | Mill No. 2A | 4 | HESSIAN | 1 ply | 992 | Graznpul | 8 | 10 | 80.69%
JJMLF | 2024-01-06 | Mill No. 2A | 5 | HESSIAN | 2ply | 669 | Classical | 5 | 10 | 79.29% | 2
JJMLF | 2024-01-06 | Mill No. 2A | 6 | HESSIAN | 2ply | 624 | Sarvomangala | 1 | 10 | 78.16% | 0.39
JJMLF | 2024-01-06 | Mill No. 2A | 7 | HESSIAN | 2ply | 522 | Globaltex | 2 | 10 | 75.37% | 1.17
SJIL | 2024-01-06 | Mill No. 2A | 8 | HESSIAN | 2ply | 129 | Kurtas | 2 | 10 | 81.25% | 2.448
SJIL | 2024-01-06 | Mill No. 2A | 9 | HESSIAN | 2ply | 10 | Classical | 2 | 10 | 78.18% | 2.5
SJIL | 2024-01-06 | Mill No. 2A | 10 | HESSIAN | 2ply | 481 | Kurtas | 4 | 10 | 80.69% | 0.572
SJIL | 2024-01-06 | Mill No. 2A | 1 | HESSIAN | 2ply | 805 | Graznpul | 6 | 10 | 79.29% | 1.872
SJIL | 2024-01-06 | Mill No. 2A | 2 | HESSIAN | 2ply | 10 | Classical | 8 | 10 | 78.16% | 0.04
SJIL | 2024-01-06 | Mill No. 2A | 3 | HESSIAN | 2ply | 593 | Sarvomangala | 5 | 10 | 75.37% | 0.04
SJIL | 2024-01-06 | Mill No. 1B | 4 | SACKING | 2ply | 898 | Globaltex | 1 | 10 | 81.25% | 7.6167
SJIL | 2024-01-06 | Mill No. 1B | 5 | SACKING | 2ply | 481 | Kurtas | 2 | 10 | 78.18% | 17.577
SJIL | 2024-01-06 | Mill No. 1B | 6 | SACKING | 2ply | 338 | Kkurtas | 2 | 10 | 80.69% | 29.8809
JJMLN | 2024-01-06 | Mill No. 1B | 7 | SACKING | 2ply | 884 | Globaltex | 2 | 10 | 79.29% | 24.4125
JJMLN | 2024-01-06 | Mill No. 1B | 8 | SACKING | 2ply | 659 | Graznpul | 4 | 10 | 78.16% | 5.0778
JJMLN | 2024-01-06 | Mill No. 1B | 9 | SACKING | 2ply | 355 | Classical | 6 | 10 | 75.37% | 14.0616
JJMLN | 2024-01-06 | Mill No. 1B | 10 | SACKING | 2ply | 992 | Sarvomangala | 8 | 10 | 78.18% | 3.906
JJMLN | 2024-01-06 | Mill No. 1B | 1 | SACKING | 2ply | 669 | Globaltex | 5 | 10 | 80.69% | 3.906
JJMLN | 2024-01-06 | Mill No. 1B | 2 | SACKING | 2ply | 624 | Graznpul | 1 | 10 | 79.29% | 0
JJMLN | 2024-01-06 | Mill No. 1B | 3 | SACKING | 2ply | 522 | Classical | 2 | 10 | 78.16% | 0
JJMLN | 2024-01-06 | Mill No. 1B | 4 | SACKING | 2ply | 129 | Sarvomangala | 2 | 10 | 75.37% | 0
JJMLN | 2024-01-06 | Mill No. 2A | 5 | SACKING | 2ply | 149 | Globaltex | 2 | 10 | 81.25% | 7.6167
JJMLN | 2024-01-06 | Mill No. 2A | 6 | SACKING | 2ply | 481 | Kurtas | 4 | 10 | 80.69% | 12.501
JJMLN | 2024-01-06 | Mill No. 2A | 7 | SACKING | 2ply | 805 | Kkurtas | 6 | 10 | 79.29% | 15.3
JJMLN | 2024-01-06 | Mill No. 2A | 8 | SACKING | 2ply | 549 | Globaltex | 8 | 10 | 78.16% | 9.425
JJMLN | 2024-01-06 | Mill No. 2A | 9 | SACKING | 2ply | 593 | Kurtas | 5 | 10 | 78.18% | 1.8408
JJMLN | 2024-01-06 | Mill No. 2A | 10 | SACKING | 2ply | 898 | Graznpul | 1 | 10 | 80.69% | 11.7432
JJMLF | 2024-01-06 | Mill No. 2A | 1 | SACKING | 2ply | 481 | Classical | 2 | 10 | 79.29%
JJMLF | 2024-01-06 | Mill No. 2A | 2 | CRT | 2ply | 338 | Sarvomangala | 2 | 10 | 78.16% | 2
JJMLF | 2024-01-06 | Mill No. 2A | 3 | CRT | 2ply | 884 | Globaltex | 2 | 10 | 78.18% | 0.39
JJMLF | 2024-01-06 | Mill No. 2A | 4 | CRT | 1 ply | 659 | Kurtas | 2 | 10 | 80.69% | 1.17
JJMLF | 2024-01-06 | Mill No. 2A | 5 | CRT | 1 ply | 355 | Kkurtas | 2 | 10 | 78.18% | 2.448
JJMLF | 2024-01-06 | Mill No. 2A | 6 | CRT | 1 ply | 992 | Globaltex | 2 | 10 | 80.69% | 2.5
JJMLF | 2024-01-06 | Mill No. 2A | 7 | CRT | 1 ply | 669 | Graznpul | 4 | 10 | 79.29% | 0.572
JJMLF | 2024-01-06 | Mill No. 2A | 8 | CRT | 1 ply | 624 | Classical | 6 | 10 | 78.16% | 1.872
JJMLF | 2024-02-07 | Mill No. 2A | 9 | CRT | 1 ply | 522 | Sarvomangala | 8 | 10 | 75.37% | 0.04
JJMLF | 2024-02-07 | Mill No. 2A | 10 | CRT | 1 ply | 129 | Globaltex | 5 | 10 | 81.25% | 0.04
SJIL | 2024-02-07 | Mill No. 1A | 1 | CRT | 1 ply | 149 | Graznpul | 1 | 10 | 78.18% | 7.6167
SJIL | 2024-02-07 | Mill No. 1A | 2 | CRT | 1 ply | 481 | Classical | 2 | 10 | 80.69% | 17.577
SJIL | 2024-02-07 | Mill No. 1A | 3 | CRT | 1 ply | 805 | Sarvomangala | 2 | 10 | 79.29% | 29.8809
SJIL | 2024-02-07 | Mill No. 1A | 4 | CRT | 1 ply | 549 | Globaltex | 2 | 10 | 78.16% | 24.4125
SJIL | 2024-02-07 | Mill No. 1A | 5 | CRT | 1 ply | 593 | Kurtas | 4 | 10 | 75.37% | 5.0778
SJIL | 2024-02-07 | Mill No. 1A | 6 | CRT | 1 ply | 898 | Kkurtas | 6 | 10 | 81.25% | 14.0616
JJMLN | 2024-02-07 | Mill No. 1B | 7 | CRT | 1 ply | 481 | Graznpul | 8 | 10 | 78.18% | 3.906
JJMLN | 2024-02-07 | Mill No. 1B | 8 | CRT | 1 ply | 338 | Classical | 5 | 10 | 80.69% | 3.906
JJMLN | 2024-02-07 | Mill No. 1B | 9 | CRT | 2ply | 884 | Sarvomangala | 1 | 10 | 79.29% | 0
JJMLN | 2024-02-07 | Mill No. 1B | 10 | CRT | 2ply | 659 | Globaltex | 2 | 10 | 78.16% | 0
JJMLN | 2024-02-07 | Mill No. 1B | 1 | CRT | 2ply | 355 | Kurtas | 2 | 10 | 75.37% | 0
JJMLN | 2024-02-07 | Mill No. 2A | 2 | CRT | 2ply | 992 | Kkurtas | 2 | 10 | 81.25% | 7.6167
JJMLN | 2024-02-07 | Mill No. 2A | 3 | CRT | 2ply | 669 | Classical | 4 | 10 | 80.69% | 12.501
JJMLN | 2024-02-07 | Mill No. 2A | 4 | CRT | 2ply | 624 | Sarvomangala | 6 | 10 | 79.29% | 15.3
JJMLN | 2024-02-07 | Mill No. 2A | 5 | HESSIAN | 2ply | 522 | Globaltex | 8 | 10 | 78.16% | 9.425
JJMLN | 2024-02-07 | Mill No. 2A | 6 | HESSIAN | 2ply | 129 | Graznpul | 5 | 10 | 75.37% | 1.8408
JJMLN | 2024-02-07 | Mill No. 2A | 7 | HESSIAN | 2ply | 149 | Classical | 1 | 10 | 78.18% | 11.7432
JJMLN | 2024-02-07 | Mill No. 2A | 8 | HESSIAN | 2ply | 481 | Sarvomangala | 2 | 10 | 80.69%
JJMLN | 2024-02-07 | Mill No. 2A | 9 | HESSIAN | 2ply | 805 | Globaltex | 2 | 10 | 79.29% | 2
JJMLN | 2024-02-07 | Mill No. 2A | 10 | HESSIAN | 2ply | 549 | Kurtas | 2 | 10 | 78.16% | 0.39
JJMLF | 2024-02-07 | Mill No. 2A | 1 | HESSIAN | 2ply | 593 | Kkurtas | 4 | 10 | 75.37% | 1.17
JJMLF | 2024-02-07 | Mill No. 2A | 2 | HESSIAN | 2ply | 898 | Sarvomangala | 6 | 10 | 81.25% | 2.448
JJMLF | 2024-02-07 | Mill No. 2A | 3 | HESSIAN | 2ply | 481 | Globaltex | 8 | 10 | 78.16% | 2.5
JJMLF | 2024-02-07 | Mill No. 2A | 4 | HESSIAN | 2ply | 338 | Graznpul | 5 | 10 | 78.18% | 0.572
JJMLF | 2024-02-07 | Mill No. 2A | 5 | HESSIAN | 2ply | 884 | Classical | 1 | 10 | 80.69% | 1.872
JJMLF | 2024-02-07 | Mill No. 2A | 6 | HESSIAN | 2ply | 659 | Sarvomangala | 2 | 10 | 79.29% | 0.04
JJMLF | 2024-02-07 | Mill No. 2A | 7 | SACKING | 1 ply | 355 | Globaltex | 2 | 10 | 78.16% | 0.04
JJMLF | 2024-02-07 | Mill No. 1A | 8 | SACKING | 1 ply | 992 | Kurtas | 2 | 10 | 75.37% | 7.6167
JJMLF | 2024-02-07 | Mill No. 1A | 9 | SACKING | 1 ply | 669 | Kkurtas | 2 | 10 | 81.25% | 17.577
JJMLF | 2024-02-07 | Mill No. 1A | 10 | SACKING | 1 ply | 624 | Sarvomangala | 2 | 10 | 79.29% | 29.8809
JJMLF | 2024-02-07 | Mill No. 1A | 1 | SACKING | 1 ply | 522 | Globaltex | 2 | 10 | 78.16% | 24.4125
JJMLF | 2024-02-07 | Mill No. 1A | 2 | SACKING | 1 ply | 129 | Kurtas | 4 | 10 | 75.37% | 5.0778
SJIL | 2024-02-07 | Mill No. 1A | 3 | SACKING | 1 ply | 149 | Graznpul | 6 | 10 | 78.18% | 14.0616
SJIL | 2024-02-07 | Mill No. 1B | 4 | SACKING | 2ply | 481 | Classical | 8 | 10 | 80.69% | 3.906
SJIL | 2024-02-07 | Mill No. 1B | 5 | SACKING | 2ply | 805 | Sarvomangala | 5 | 10 | 79.29% | 3.906
SJIL | 2024-02-07 | Mill No. 1B | 6 | SACKING | 2ply | 549 | Globaltex | 1 | 10 | 78.16% | 0
SJIL | 2024-02-07 | Mill No. 1B | 7 | SACKING | 2ply | 593 | Kurtas | 2 | 10 | 75.37% | 0
SJIL | 2024-02-07 | Mill No. 1B | 8 | SACKING | 2ply | 898 | Kkurtas | 2 | 10 | 81.25% | 0
SJIL | 2024-02-07 | Mill No. 2A | 9 | SACKING | 2ply | 481 | Graznpul | 2 | 10 | 78.18% | 7.6167
SJIL | 2024-02-07 | Mill No. 2A | 10 | SACKING | 2ply | 10 | Classical | 4 | 10 | 80.69% | 12.501
SJIL | 2024-02-07 | Mill No. 2A | 1 | SACKING | 2ply | 884 | Sarvomangala | 6 | 10 | 79.29% | 15.3
JJMLN | 2024-02-07 | Mill No. 2A | 2 | SACKING | 2ply | 659 | Globaltex | 8 | 10 | 78.16% | 9.425
JJMLN | 2024-02-07 | Mill No. 2A | 3 | SACKING | 2ply | 355 | Kurtas | 5 | 10 | 75.37% | 1.8408
JJMLN | 2024-02-07 | Mill No. 2A | 4 | SACKING | 2ply | 992 | Kkurtas | 1 | 10 | 78.18% | 11.7432
JJMLN | 2024-02-07 | Mill No. 2A | 5 | CRT | 2ply | 669 | Graznpul | 2 | 10 | 80.69%
JJMLN | 2024-02-07 | Mill No. 2A | 6 | CRT | 2ply | 624 | Classical | 2 | 10 | 79.29% | 2
JJMLN | 2024-02-07 | Mill No. 2A | 7 | CRT | 2ply | 522 | Sarvomangala | 2 | 10 | 78.16% | 0.39
JJMLN | 2024-02-07 | Mill No. 2A | 8 | CRT | 2ply | 129 | Globaltex | 4 | 10 | 75.37% | 1.17
JJMLN | 2024-02-07 | Mill No. 2A | 9 | CRT | 2ply | 149 | Kurtas | 6 | 10 | 81.25% | 2.448
JJMLN | 2024-02-07 | Mill No. 2A | 10 | CRT | 2ply | 481 | Kkurtas | 8 | 10 | 78.16% | 2.5
JJMLN | 2024-02-07 | Mill No. 2A | 1 | CRT | 2ply | 805 | Kurtas | 5 | 10 | 75.37% | 0.572
JJMLN | 2024-02-07 | Mill No. 2A | 2 | CRT | 2ply | 549 | Kkurtas | 1 | 10 | 78.18% | 1.872
JJMLN | 2024-02-07 | Mill No. 2A | 3 | CRT | 2ply | 593 | Graznpul | 2 | 10 | 80.69% | 0.04
JJMLN | 2024-02-07 | Mill No. 2A | 4 | CRT | 2ply | 898 | Classical | 2 | 10 | 79.29% | 0.04
JJMLN | 2024-02-07 | Mill No. 1A | 5 | CRT | 2ply | 481 | Sarvomangala | 2 | 10 | 78.16% | 7.6167
JJMLF | 2024-02-07 | Mill No. 1A | 6 | CRT | 2ply | 338 | Globaltex | 4 | 10 | 75.37% | 17.577
JJMLF | 2024-02-07 | Mill No. 1A | 7 | CRT | 2ply | 884 | Kurtas | 6 | 10 | 81.25% | 29.8809
JJMLF | 2024-02-07 | Mill No. 1A | 8 | CRT | 2ply | 659 | Kkurtas | 8 | 10 | 78.16% | 24.4125
JJMLF | 2024-02-07 | Mill No. 1A | 9 | CRT | 2ply | 355 | Kurtas | 5 | 10 | 75.37% | 5.0778
JJMLF | 2024-02-07 | Mill No. 1A | 10 | CRT | 2ply | 992 | Kkurtas | 1 | 10 | 78.18% | 14.0616
JJMLF | 2024-02-07 | Mill No. 1B | 1 | CRT | 2ply | 669 | Graznpul | 2 | 10 | 80.69% | 3.906
JJMLF | 2024-02-07 | Mill No. 1B | 2 | CRT | 1 ply | 624 | Classical | 2 | 10 | 79.29% | 3.906
JJMLF | 2024-02-07 | Mill No. 1B | 3 | CRT | 1 ply | 522 | Sarvomangala | 2 | 10 | 78.16% | 0
JJMLF | 2024-02-07 | Mill No. 1B | 4 | CRT | 1 ply | 129 | Globaltex | 2 | 10 | 75.37% | 0
JJMLF | 2024-02-07 | Mill No. 1B | 5 | CRT | 1 ply | 149 | Kurtas | 2 | 10 | 81.25% | 0
JJMLF | 2024-02-07 | Mill No. 2A | 6 | CRT | 1 ply | 481 | Kkurtas | 2 | 10 | 78.18% | 7.6167
JJMLF | 2024-02-07 | Mill No. 2A | 7 | CRT | 1 ply | 805 | Classical | 4 | 10 | 80.69% | 12.501
SJIL | 2024-02-07 | Mill No. 2A | 8 | CRT | 1 ply | 549 | Sarvomangala | 6 | 10 | 79.29% | 15.3
SJIL | 2024-02-07 | Mill No. 2A | 9 | CRT | 2ply | 10 | Classical | 8 | 10 | 78.16% | 9.425
SJIL | 2024-02-07 | Mill No. 2A | 10 | CRT | 2ply | 898 | Kurtas | 5 | 10 | 78.18% | 1.8408
SJIL | 2024-02-07 | Mill No. 2A | 1 | HESSIAN | 2ply | 10 | Classical | 1 | 10 | 80.69% | 11.7432
SJIL | 2024-02-07 | Mill No. 2A | 2 | HESSIAN | 2ply | 338 | Graznpul | 2 | 10 | 79.29%
SJIL | 2024-02-07 | Mill No. 2A | 3 | HESSIAN | 2ply | 10 | Classical | 2 | 10 | 78.16% | 2
SJIL | 2024-02-07 | Mill No. 2A | 4 | HESSIAN | 2ply | 659 | Sarvomangala | 2 | 10 | 75.37% | 0.39
SJIL | 2024-02-07 | Mill No. 2A | 5 | HESSIAN | 2ply | 10 | Classical | 4 | 10 | 81.25% | 1.17
SJIL | 2024-02-07 | Mill No. 2A | 6 | HESSIAN | 2ply | 992 | Kurtas | 6 | 10 | 79.29% | 2.448
JJMLN | 2024-02-07 | Mill No. 2A | 7 | HESSIAN | 2ply | 669 | Kkurtas | 8 | 10 | 78.16% | 2.5
JJMLN | 2024-02-07 | Mill No. 2A | 8 | HESSIAN | 2ply | 624 | Kurtas | 5 | 10 | 78.18% | 0.572
JJMLN | 2024-02-07 | Mill No. 2A | 9 | HESSIAN | 2ply | 522 | Kkurtas | 1 | 10 | 80.69% | 1.872
JJMLN | 2024-02-07 | Mill No. 2A | 10 | HESSIAN | 2ply | 129 | Graznpul | 2 | 10 | 79.29% | 0.04
JJMLN | 2024-02-07 | Mill No. 2A | 1 | HESSIAN | 2ply | 149 | Classical | 2 | 10 | 78.16% | 0.04
JJMLN | 2024-02-07 | Mill No. 1B | 2 | HESSIAN | 2ply | 481 | Sarvomangala | 2 | 10 | 75.37% | 7.6167
JJMLN | 2024-02-07 | Mill No. 1B | 3 | SACKING | 2ply | 805 | Globaltex | 4 | 10 | 81.25% | 17.577
JJMLN | 2024-02-07 | Mill No. 1B | 4 | SACKING | 2ply | 549 | Kurtas | 6 | 10 | 79.29% | 29.8809
JJMLN | 2024-02-07 | Mill No. 1B | 5 | SACKING | 2ply | 593 | Kkurtas | 8 | 10 | 78.16% | 24.4125
JJMLN | 2024-02-08 | Mill No. 1B | 6 | SACKING | 2ply | 898 | Kurtas | 5 | 10 | 78.18% | 5.0778
JJMLN | 2024-02-08 | Mill No. 1B | 7 | SACKING | 2ply | 481 | Kkurtas | 1 | 10 | 80.69% | 14.0616
JJMLN | 2024-02-08 | Mill No. 1B | 8 | SACKING | 2ply | 338 | Graznpul | 2 | 10 | 79.29% | 3.906
JJMLN | 2024-02-08 | Mill No. 1B | 9 | SACKING | 2ply | 884 | Classical | 2 | 10 | 78.16% | 3.906
JJMLN | 2024-02-08 | Mill No. 1B | 10 | SACKING | 2ply | 659 | Sarvomangala | 2 | 10 | 75.37% | 0
JJMLF | 2024-02-08 | Mill No. 1B | 1 | SACKING | 2ply | 355 | Globaltex | 4 | 10 | 81.25% | 0
JJMLF | 2024-02-08 | Mill No. 1B | 2 | SACKING | 2ply | 992 | Kurtas | 6 | 10 | 78.18% | 0
JJMLF | 2024-02-08 | Mill No. 2A | 3 | SACKING | 2ply | 669 | Kkurtas | 8 | 10 | 80.69% | 7.6167
JJMLF | 2024-02-08 | Mill No. 2A | 4 | SACKING | 2ply | 624 | Classical | 5 | 10 | 79.29% | 12.501
JJMLF | 2024-02-08 | Mill No. 2A | 5 | SACKING | 2ply | 522 | Sarvomangala | 1 | 10 | 78.16% | 15.3
JJMLF | 2024-02-08 | Mill No. 2A | 6 | SACKING | 2ply | 129 | Globaltex | 2 | 10 | 75.37% | 9.425
JJMLF | 2024-02-08 | Mill No. 2A | 7 | SACKING | 2ply | 149 | Kurtas | 2 | 10 | 81.25% | 1.8408
JJMLF | 2024-02-08 | Mill No. 2A | 8 | SACKING | 1 ply | 481 | Kkurtas | 2 | 10 | 78.18% | 11.7432
JJMLF | 2024-02-08 | Mill No. 2A | 9 | SACKING | 1 ply | 805 | Graznpul | 2 | 10 | 80.69%
JJMLF | 2024-02-08 | Mill No. 2A | 10 | SACKING | 1 ply | 549 | Classical | 2 | 10 | 79.29% | 2
JJMLF | 2024-02-08 | Mill No. 2A | 1 | CRT | 1 ply | 593 | Sarvomangala | 2 | 10 | 78.16% | 0.39
JJMLF | 2024-02-08 | Mill No. 2A | 2 | CRT | 1 ply | 898 | Globaltex | 4 | 10 | 75.37% | 1.17
SJIL | 2024-02-08 | Mill No. 2A | 3 | CRT | 1 ply | 481 | Kurtas | 6 | 10 | 81.25% | 2.448
SJIL | 2024-02-08 | Mill No. 2A | 4 | CRT | 1 ply | 10 | Classical | 8 | 10 | 78.18% | 2.5
SJIL | 2024-02-08 | Mill No. 2A | 5 | CRT | 2ply | 884 | Kurtas | 5 | 10 | 80.69% | 0.572
SJIL | 2024-02-08 | Mill No. 2A | 6 | CRT | 2ply | 659 | Graznpul | 1 | 10 | 79.29% | 1.872
SJIL | 2024-02-08 | Mill No. 2A | 7 | CRT | 2ply | 10 | Classical | 2 | 10 | 78.16% | 0.04
SJIL | 2024-02-08 | Mill No. 2A | 8 | CRT | 2ply | 992 | Sarvomangala | 2 | 10 | 75.37% | 0.04
SJIL | 2024-02-08 | Mill No. 1B | 9 | CRT | 2ply | 669 | Globaltex | 2 | 10 | 81.25% | 7.6167
SJIL | 2024-02-08 | Mill No. 1B | 10 | CRT | 2ply | 624 | Kurtas | 4 | 10 | 78.18% | 17.577
SJIL | 2024-02-08 | Mill No. 1B | 1 | CRT | 2ply | 522 | Kkurtas | 6 | 10 | 80.69% | 29.8809
JJMLN | 2024-02-08 | Mill No. 1B | 2 | CRT | 2ply | 129 | Globaltex | 8 | 10 | 79.29% | 24.4125
JJMLN | 2024-02-08 | Mill No. 1B | 3 | CRT | 2ply | 149 | Graznpul | 5 | 10 | 78.16% | 5.0778
JJMLN | 2024-02-08 | Mill No. 1B | 4 | CRT | 2ply | 481 | Classical | 1 | 10 | 75.37% | 14.0616
JJMLN | 2024-02-08 | Mill No. 1B | 5 | CRT | 2ply | 805 | Sarvomangala | 2 | 10 | 78.18% | 3.906
JJMLN | 2024-02-08 | Mill No. 1B | 6 | HESSIAN | 2ply | 549 | Globaltex | 2 | 10 | 80.69% | 3.906
JJMLN | 2024-02-08 | Mill No. 1B | 7 | HESSIAN | 2ply | 593 | Graznpul | 2 | 10 | 79.29% | 0
JJMLN | 2024-02-08 | Mill No. 1B | 8 | HESSIAN | 2ply | 898 | Classical | 4 | 10 | 78.16% | 0
JJMLN | 2024-02-08 | Mill No. 1B | 9 | HESSIAN | 2ply | 481 | Sarvomangala | 6 | 10 | 75.37% | 0
JJMLN | 2024-02-08 | Mill No. 2A | 10 | HESSIAN | 2ply | 338 | Globaltex | 8 | 10 | 81.25% | 7.6167
JJMLN | 2024-02-08 | Mill No. 2A | 1 | HESSIAN | 2ply | 884 | Kurtas | 5 | 10 | 80.69% | 12.501
JJMLN | 2024-02-08 | Mill No. 2A | 2 | HESSIAN | 2ply | 659 | Kkurtas | 1 | 10 | 79.29% | 15.3
JJMLN | 2024-02-08 | Mill No. 2A | 3 | HESSIAN | 2ply | 355 | Globaltex | 2 | 10 | 78.16% | 9.425
JJMLN | 2024-02-08 | Mill No. 2A | 4 | HESSIAN | 2ply | 992 | Kurtas | 2 | 10 | 78.18% | 1.8408
JJMLN | 2024-02-08 | Mill No. 2A | 5 | HESSIAN | 2ply | 669 | Graznpul | 2 | 10 | 80.69% | 11.7432
JJMLF | 2024-02-08 | Mill No. 2A | 6 | HESSIAN | 2ply | 624 | Classical | 4 | 10 | 79.29%
JJMLF | 2024-02-08 | Mill No. 2A | 7 | HESSIAN | 2ply | 522 | Sarvomangala | 6 | 10 | 78.16% | 2
JJMLF | 2024-02-08 | Mill No. 2A | 8 | SACKING | 2ply | 129 | Globaltex | 8 | 10 | 78.18% | 0.39
JJMLF | 2024-02-08 | Mill No. 2A | 9 | SACKING | 2ply | 149 | Kurtas | 5 | 10 | 80.69% | 1.17
JJMLF | 2024-02-08 | Mill No. 2A | 10 | SACKING | 2ply | 481 | Kkurtas | 1 | 10 | 78.18% | 2.448
JJMLF | 2024-02-08 | Mill No. 2A | 1 | SACKING | 2ply | 805 | Globaltex | 2 | 10 | 80.69% | 2.5
JJMLF | 2024-02-08 | Mill No. 2A | 2 | SACKING | 2ply | 549 | Graznpul | 2 | 10 | 79.29% | 0.572
JJMLF | 2024-02-08 | Mill No. 2A | 3 | SACKING | 1 ply | 593 | Classical | 2 | 10 | 78.16% | 1.872
JJMLF | 2024-02-08 | Mill No. 2A | 4 | SACKING | 1 ply | 898 | Sarvomangala | 2 | 10 | 75.37% | 0.04
JJMLF | 2024-02-08 | Mill No. 2A | 5 | SACKING | 1 ply | 481 | Globaltex | 2 | 10 | 81.25% | 0.04
SJIL | 2024-02-10 | Mill No. 2A | 6 | CRT | 1 ply | 338 | Sarvomangala | 2 | 10 | 79.29% | 15.3
SJIL | 2024-02-10 | Mill No. 2A | 7 | CRT | 1 ply | 10 | Classical | 4 | 10 | 78.16% | 9.425
SJIL | 2024-02-10 | Mill No. 2A | 8 | CRT | 1 ply | 659 | Kurtas | 6 | 10 | 78.18% | 1.8408
SJIL | 2024-02-10 | Mill No. 2A | 9 | HESSIAN | 1 ply | 10 | Classical | 8 | 10 | 80.69% | 11.7432
SJIL | 2024-02-10 | Mill No. 2A | 10 | HESSIAN | 2ply | 992 | Graznpul | 5 | 10 | 79.29%
SJIL | 2024-02-10 | Mill No. 2A | 1 | HESSIAN | 2ply | 10 | Classical | 1 | 10 | 78.16% | 2
SJIL | 2024-02-10 | Mill No. 2A | 2 | HESSIAN | 2ply | 624 | Sarvomangala | 2 | 10 | 75.37% | 0.39
SJIL | 2024-02-10 | Mill No. 2A | 3 | HESSIAN | 2ply | 10 | Classical | 2 | 10 | 81.25% | 1.17
SJIL | 2024-02-10 | Mill No. 2A | 4 | HESSIAN | 2ply | 129 | Kurtas | 2 | 10 | 79.29% | 2.448
JJMLN | 2024-02-10 | Mill No. 2A | 5 | HESSIAN | 2ply | 149 | Kkurtas | 4 | 10 | 78.16% | 2.5
JJMLN | 2024-02-10 | Mill No. 2A | 6 | HESSIAN | 2ply | 481 | Kurtas | 6 | 10 | 78.18% | 0.572
JJMLN | 2024-02-10 | Mill No. 2A | 7 | HESSIAN | 2ply | 805 | Kkurtas | 8 | 10 | 80.69% | 1.872
JJMLN | 2024-02-10 | Mill No. 2A | 8 | HESSIAN | 2ply | 549 | Graznpul | 5 | 10 | 79.29% | 0.04
JJMLN | 2024-02-10 | Mill No. 2A | 9 | HESSIAN | 2ply | 593 | Classical | 1 | 10 | 78.16% | 0.04
JJMLN | 2024-02-10 | Mill No. 1B | 10 | HESSIAN | 2ply | 898 | Sarvomangala | 2 | 10 | 75.37% | 7.6167
JJMLN | 2024-02-10 | Mill No. 1B | 1 | SACKING | 2ply | 481 | Globaltex | 2 | 10 | 81.25% | 17.577
JJMLN | 2024-02-10 | Mill No. 1B | 2 | SACKING | 2ply | 338 | Kurtas | 2 | 10 | 79.29% | 29.8809
JJMLN | 2024-02-10 | Mill No. 1B | 3 | SACKING | 2ply | 884 | Kkurtas | 4 | 10 | 78.16% | 24.4125
JJMLN | 2024-02-10 | Mill No. 1B | 4 | SACKING | 2ply | 659 | Kurtas | 6 | 10 | 78.18% | 5.0778
JJMLN | 2024-02-10 | Mill No. 1B | 5 | SACKING | 2ply | 355 | Kkurtas | 8 | 10 | 80.69% | 14.0616
JJMLN | 2024-02-10 | Mill No. 1B | 6 | SACKING | 2ply | 992 | Graznpul | 5 | 10 | 79.29% | 3.906
JJMLN | 2024-02-10 | Mill No. 1B | 7 | SACKING | 2ply | 669 | Classical | 1 | 10 | 78.16% | 3.906
JJMLN | 2024-02-10 | Mill No. 1B | 8 | SACKING | 2ply | 624 | Sarvomangala | 2 | 10 | 75.37% | 0
JJMLF | 2024-02-10 | Mill No. 1B | 9 | SACKING | 2ply | 522 | Globaltex | 2 | 10 | 81.25% | 0
JJMLF | 2024-02-10 | Mill No. 1B | 10 | SACKING | 2ply | 129 | Kurtas | 2 | 10 | 78.18% | 0
JJMLF | 2024-02-10 | Mill No. 2A | 1 | SACKING | 2ply | 149 | Kkurtas | 4 | 10 | 80.69% | 7.6167
JJMLF | 2024-02-10 | Mill No. 2A | 2 | SACKING | 2ply | 481 | Classical | 6 | 10 | 79.29% | 12.501
JJMLF | 2024-02-10 | Mill No. 2A | 3 | SACKING | 1 ply | 805 | Sarvomangala | 8 | 10 | 78.16% | 15.3
JJMLF | 2024-02-10 | Mill No. 2A | 4 | SACKING | 1 ply | 549 | Globaltex | 5 | 10 | 75.37% | 9.425
JJMLF | 2024-02-10 | Mill No. 2A | 5 | SACKING | 1 ply | 593 | Kurtas | 1 | 10 | 81.25% | 1.8408
JJMLF | 2024-02-10 | Mill No. 2A | 6 | SACKING | 1 ply | 898 | Kkurtas | 2 | 10 | 78.18% | 11.7432
JJMLF | 2024-02-10 | Mill No. 2A | 7 | SACKING | 1 ply | 481 | Graznpul | 2 | 10 | 80.69%
JJMLF | 2024-02-10 | Mill No. 2A | 8 | SACKING | 1 ply | 338 | Classical | 2 | 10 | 79.29% | 2
JJMLF | 2024-02-10 | Mill No. 2A | 9 | CRT | 1 ply | 884 | Sarvomangala | 2 | 10 | 78.16% | 0.39
JJMLF | 2024-02-10 | Mill No. 2A | 10 | CRT | 2ply | 659 | Globaltex | 2 | 10 | 75.37% | 1.17
SJIL | 2024-02-10 | Mill No. 2A | 1 | CRT | 2ply | 355 | Kurtas | 2 | 10 | 81.25% | 2.448
SJIL | 2024-02-10 | Mill No. 2A | 2 | CRT | 2ply | 10 | Classical | 4 | 10 | 78.18% | 2.5
SJIL | 2024-02-10 | Mill No. 2A | 3 | CRT | 2ply | 669 | Kurtas | 6 | 10 | 80.69% | 0.572
SJIL | 2024-02-10 | Mill No. 2A | 4 | CRT | 2ply | 624 | Graznpul | 8 | 10 | 79.29% | 1.872
SJIL | 2024-02-10 | Mill No. 2A | 5 | CRT | 2ply | 10 | Classical | 5 | 10 | 78.16% | 0.04
SJIL | 2024-02-10 | Mill No. 2A | 6 | CRT | 2ply | 129 | Sarvomangala | 1 | 10 | 75.37% | 0.04
SJIL | 2024-02-10 | Mill No. 1B | 7 | CRT | 2ply | 149 | Globaltex | 2 | 10 | 81.25% | 7.6167
SJIL | 2024-02-10 | Mill No. 1B | 8 | CRT | 2ply | 481 | Kurtas | 2 | 10 | 78.18% | 17.577
SJIL | 2024-02-10 | Mill No. 1B | 9 | CRT | 2ply | 481 | Kkurtas | 2 | 10 | 80.69% | 29.8809
JJMLN | 2024-02-10 | Mill No. 1B | 10 | CRT | 2ply | 805 | Globaltex | 4 | 10 | 79.29% | 24.4125
JJMLN | 2024-02-10 | Mill No. 1B | 1 | CRT | 2ply | 549 | Graznpul | 6 | 10 | 78.16% | 5.0778
JJMLN | 2024-02-10 | Mill No. 1B | 2 | CRT | 2ply | 593 | Classical | 8 | 10 | 75.37% | 14.0616
JJMLN | 2024-02-10 | Mill No. 1B | 3 | CRT | 2ply | 898 | Sarvomangala | 5 | 10 | 78.18% | 3.906
JJMLN | 2024-02-10 | Mill No. 1B | 4 | HESSIAN | 2ply | 481 | Globaltex | 1 | 10 | 80.69% | 3.906
JJMLN | 2024-02-10 | Mill No. 1B | 5 | HESSIAN | 2ply | 338 | Graznpul | 2 | 10 | 79.29% | 0
JJMLN | 2024-02-10 | Mill No. 1B | 6 | HESSIAN | 2ply | 884 | Classical | 2 | 10 | 78.16% | 0
JJMLN | 2024-02-10 | Mill No. 1B | 7 | HESSIAN | 2ply | 659 | Sarvomangala | 2 | 10 | 75.37% | 0
JJMLN | 2024-02-10 | Mill No. 2A | 8 | HESSIAN | 2ply | 355 | Globaltex | 4 | 10 | 81.25% | 7.6167
JJMLN | 2024-02-10 | Mill No. 2A | 9 | HESSIAN | 2ply | 992 | Kurtas | 6 | 10 | 80.69% | 12.501
JJMLN | 2024-02-10 | Mill No. 2A | 10 | HESSIAN | 2ply | 669 | Kkurtas | 8 | 10 | 79.29% | 15.3
JJMLN | 2024-02-10 | Mill No. 2A | 1 | HESSIAN | 2ply | 805 | Globaltex | 5 | 10 | 78.16% | 9.425
JJMLN | 2024-02-10 | Mill No. 2A | 2 | HESSIAN | 2ply | 549 | Kurtas | 1 | 10 | 78.18% | 1.8408
JJMLN | 2024-02-10 | Mill No. 2A | 3 | HESSIAN | 2ply | 593 | Graznpul | 2 | 10 | 80.69% | 11.7432
JJMLF | 2024-02-10 | Mill No. 2A | 4 | HESSIAN | 2ply | 898 | Classical | 2 | 10 | 79.29%
JJMLF | 2024-02-10 | Mill No. 2A | 5 | HESSIAN | 2ply | 481 | Sarvomangala | 2 | 10 | 78.16% | 2
JJMLF | 2024-02-10 | Mill No. 2A | 6 | SACKING | 2ply | 338 | Globaltex | 4 | 10 | 78.18% | 0.39
JJMLF | 2024-02-10 | Mill No. 2A | 7 | SACKING | 2ply | 884 | Kurtas | 6 | 10 | 80.69% | 1.17
JJMLF | 2024-02-10 | Mill No. 2A | 8 | SACKING | 2ply | 659 | Kkurtas | 8 | 10 | 78.18% | 2.448
JJMLF | 2024-02-10 | Mill No. 2A | 9 | SACKING | 2ply | 355 | Globaltex | 5 | 10 | 80.69% | 2.5
JJMLF | 2024-02-10 | Mill No. 2A | 10 | SACKING | 2ply | 992 | Graznpul | 1 | 10 | 79.29% | 0.572
JJMLF | 2024-02-10 | Mill No. 2A | 1 | SACKING | 2ply | 669 | Classical | 2 | 10 | 78.16% | 1.872
JJMLF | 2024-02-10 | Mill No. 2A | 2 | SACKING | 2ply | 624 | Sarvomangala | 2 | 10 | 75.37% | 0.04
JJMLF | 2024-02-10 | Mill No. 2A | 3 | SACKING | 2ply | 522 | Globaltex | 2 | 10 | 81.25% | 0.04
JJMLN | 2024-02-10 | Mill No. 2B | 3 | HESSIAN | 2ply | 593 | Graznpul | 2 | 10 | 80.69% | 11.7432